## EMAP Cache List
US&R RESOURCE MINIMUM CACHE LIST BY TYPE
Resource shall have an equipment cache demonstrating the capability to meet the requirements specified for core capabilities outlined below and consistent with those found in EMAP US&R Standard 3.7.2.
SECTION | GROUP | DESCRIPTION | TYPE I QUANTITY | TYPE II QUANTITY | TYPE III QUANTITY | TYPE IV QUANTITY
LOGISTICS
This section is based upon supporting and sustaining dietary, shelter, personnel support/protection, administrative, transportation or other requirements of the Resource. Components include those required for the Base of Operations. Quantities necessary meet the requirements of the Resource for a minimum of the first 72 hours of self-sufficiency. Personal protective equipment, uniform standards, and support items for individual use during a mission assignment, taking weather extremes into account, are required. The following section contains an example of the type and quantity of equipment necessary to meet established core Logistical capabilities.
Logistics | WATER / FLUIDS | Water, bottled, 12-16 oz size, for individual use, quantity sufficient to provide for, 3 gallons a day per person | 720 G | 720 G | 360 G | 200 G
Logistics | FOOD | Bag, trash | 500 | 500 | 250 | 200
Logistics | FOOD | Supplemental food items determined by Task Force | 1 | 1 | 1 | 1
Logistics | FOOD | MRE (Meals Ready To Eat, Fire-Eaters, Freeze Dried Food or equivalent) Quantity sufficient to provide for, 3 meals a day for 72 hours | 720 Meals | 720 Meals | 360 Meals | 200 Meals
Logistics | FOOD | Disposable products to support Task Force (plates, napkins, flatware etc.) | 1 | 1 | 1 | 1
Logistics | SHELTER | Blanket, polypro, navy blue or equivalent | 84 | 84 | 42 | 0
Logistics | SHELTER | Sheeting, Plastic, 6 mil, 20' foot x 100' feet | 4 | 4 | 2 | 2
Logistics | SHELTER | Tent, 20' Octagon, w/high wind stake kit, insulation kit, floor system, roof vents, air plenum(s), ventilator fan, lighting & electrical system, TF Digital Roof Identifier or equivalent | 4 | 4 | 2 | 2
Logistics | SHELTER | Bag, Sleeping, general purpose, rated to 0 degrees, synthetic | 84 | 84 | 42 | 28
Logistics | SHELTER | Tents, 6 to 8-person size, including all hardware | 20 | 20 | 10 | 8
Logistics | SHELTER | Tent, 19' x 35', w/high wind stake kit, insulation kit, floor system, roof vents, air plenum(s), ventilator fans, lighting and electrical system, TF Digital Roof Identifier or equivalent | 5 | 5 | 3 | 2
Logistics | SHELTER | Heater systems, clean air/heat exchanger, multi-fuel or electric, with accessories | 5 | 5 | 3 | 2
Logistics | SHELTER | Cots or equivalent, sleeping | 84 | 84 | 42 | 28
Logistics | SHELTER | Air Conditioner, Portable OR Window Type, 110V, 10-12000 BTU | 16 | 16 | 8 | 0
Logistics | SANITATION | Shelter, Shower, 2-stall System with accessories | 2 | 2 | 2 | 1
Logistics | SANITATION | Toilet Paper, Rolls | 96 | 96 | 48 | 30
Logistics | SANITATION | Toilets, portable latrine system, utilizing bio-bags, with privacy shelter | 7 | 7 | 4 | 4
Logistics | SANITATION | Bag, biodegradable, for latrine system, 100/case | 12 | 12 | 6 | 6
Logistics | SANITATION | Toilet, Brief Relief, Commode Kit | 4 | 4 | 2 | 2
Logistics | SANITATION | Towels, Disposable, bath size (case quantity) | 2 | 2 | 1 | 1
Logistics | SANITATION | Towlettes, moistened, antibacterial | 2500 | 2500 | 1250 | 900
Logistics | SANITATION | Bleach, liquid or granular | 12 | 12 | 6 | 6
Logistics | SANITATION | Bath Wipes | 400 | 400 | 200 | 150
Logistics | SANITATION | Water Heater System, Multi Fuel | 1 | 1 | 1 | 1
Logistics | SANITATION | Sink, gang, 2 basin | 2 | 2 | 2 | 1
Logistics | SANITATION | Pump, Primary distribution | 2 | 2 | 1 | 1
Logistics | SANITATION | Bladder, water, potable, 500 Gallon | 2 | 2 | 1 | 1
Logistics | SANITATION | Bladder, water, gray, 500 Gallon | 2 | 2 | 1 | 1
Logistics | SANITATION | Purification System, Water, w/spare parts | 2 | 2 | 1 | 1
Logistics | SANITATION | Support kit, Potable and standard water distribution | 1 | 1 | 1 | 1
Logistics | SANITATION | Support Kit, Gray water distribution | 1 | 1 | 1 | 1
Logistics | SANITATION | Water test kit | 1 | 1 | 1 | 1
Logistics | SAFETY | Alarm Device, Audible, personal | 84 | 84 | 42 | 28
Logistics | SAFETY | Cartridge, Respirator, P100 | 300 | 300 | 150 | 150
Logistics | SAFETY | Detector, current, AC voltage detection-type, | 8 | 8 | 4 | 4
Logistics | SAFETY | Ear plugs, safety, disposable, style NRR 24, case | 3 | 3 | 2 | 2
Logistics | SAFETY | Extinguisher, fire, 10 lb., ABC-type | 12 | 12 | 6 | 6
Logistics | SAFETY | Glasses, Safety, shatter proof, with side shields and lanyard, for resupply | 144 | 144 | 72 | 50
Logistics | SAFETY | Goggles, safety, shatter proof | 84 | 84 | 42 | 28
Logistics | SAFETY | Headsets, hearing protection, muff style, NRR 29dB | 12 | 12 | 6 | 6
Logistics | SAFETY | Air horn, with hand pump | 6 | 6 | 3 | 3
Logistics | SAFETY | Meter, Weather/Wind | 2 | 2 | 1 | 1
Logistics | SAFETY | Light sticks, Cyalume, 4-colors: yellow, green, red and blue, 12-hour duration, 500/case, 1 case each per color | 1 | 1 | 1 | 1
Logistics | SAFETY | Line, utility, nylon shroud, 3mm x 100 yards, roll | 7 | 7 | 4 | 4
Logistics | SAFETY | Masks, particle, non-toxic | 450 | 450 | 225 | 225
Logistics | SAFETY | Netting, mosquito, 32 x 84"" | 84 | 84 | 42 | 28
Logistics | SAFETY | Pads, both knee and elbow, heavy duty, pairs | 40 | 40 | 20 | 20
Logistics | SAFETY | Paint, spray, can, orange | 48 | 48 | 24 | 24
Logistics | SAFETY | Repellent, insect (for clothing), Pyrethrin base | 84 | 84 | 24 | 24
Logistics | SAFETY | Repellent, insect, minimum 35% DEET content, towlettes, 50 per case | 2 | 2 | 1 | 1
Logistics | SAFETY | Sunscreen, SPF30, wipes, 50 per case | 6 | 6 | 3 | 3
Logistics | SAFETY | Tape, barrier, Fireline" printed | 16 | 16 | 16 | 8
Logistics | SAFETY | Support, Back, nylon, assorted | 84 | 84 | 42 | 42
Logistics | SAFETY | Gloves, work, leather, sized as needed, pair, for resupply | 500 | 500 | 250 | 250
Logistics | SAFETY | Tape, Gaffers, 3 x 60yds. | 4 | 4 | 2 | 2
Logistics | ADMINISTRATIVE SUPPORT | General office supplies as determined by Task Force needs | 1 | 1 | 1 | 1
Logistics | ADMINISTRATIVE SUPPORT | Clipboards, metal bound, with storage pockets | 12 | 12 | 6 | 6
Logistics | ADMINISTRATIVE SUPPORT | Printer, portable, All-In-One (Copy/Scan/Fax) w/ Accessories | 2 | 2 | 1 | 1
Logistics | ADMINISTRATIVE SUPPORT | Manual, Operations Systems Description | 2 | 2 | 1 | 1
Logistics | ADMINISTRATIVE SUPPORT | Resource Status Kit, ICS, including "T" cards and holders | 4 | 4 | 2 | 2
Logistics | ADMINISTRATIVE SUPPORT | Vest, Web, Kit, set, for designated Task Force positions | 1 | 1 | 1 | 1
Logistics | ADMINISTRATIVE SUPPORT | Labels, as determined by Task Force needs (hazmat, explosive, flammable, O2, etc.) | 1 | 1 | 1 | 0
Logistics | ADMINISTRATIVE SUPPORT | Scale, architectural | 4 | 4 | 2 | 2
Logistics | ADMINISTRATIVE SUPPORT | Tape, assorted, as determined by Task Force needs | 24 | 24 | 12 | 12
Logistics | ADMINISTRATIVE SUPPORT | Database system, Cache and Personnel, to include software and peripheral hardware required to operate the system | 1 | 1 | 1 | 1
Logistics | ADMINISTRATIVE SUPPORT | Reference library, cache transport and certification manuals and software (AFMAN 24-204/IATA DGR/CFR) | 1 | 1 | 1 | 0
Logistics | PERSONAL BAG | NOTE: These items are proposed for each team member. The task force should have one set, as listed, for each rostered person on the task force. The intent is for this equipment to be assigned to the individual and be available for activation at all times. | 220 | 220 | 110 | 70
Logistics | PERSONAL BAG | Boots, Safety, Black, Gore-Tex, ASTM/NFPA compliant or equivalent, pair | 1 | 1 | 1 | 1
Logistics | PERSONAL BAG | Flashlight, battery powered, intrinsically safe, UL rated, w/ spare bulbs | 1 | 1 | 1 | 1
Logistics | PERSONAL BAG | Ear plugs, safety, disposable, style NRR 24 | 2 | 2 | 2 | 2
Logistics | PERSONAL BAG | Helmet, rescue-type, low profile, ASTM/NFPA compliant or equivalent | 1 | 1 | 1 | 1
Logistics | PERSONAL BAG | Light, Helmet, battery powered, Intrinsically safe w/ spare bulbs | 1 | 1 | 1 | 1
Logistics | PERSONAL BAG | Knife, combination, folding | 1 | 1 | 1 | 1
Logistics | PERSONAL BAG | Gloves, work, leather, sized as needed | 1 | 1 | 1 | 1
Logistics | PERSONAL BAG | Rain gear, set | 1 | 1 | 1 | 1
Logistics | PERSONAL BAG | Glasses, Safety, shatter proof, with side shields and lanyard | 2 | 2 | 2 | 2
Logistics | PERSONAL BAG | Uniform, Pants and Overshirt or Blouse | 6 | 6 | 6 | 6
Logistics | PERSONAL BAG | Uniform, Jumpsuits or two piece, Nomex IIIA, set | 1 | 1 | 1 | 1
Logistics | PERSONAL BAG | Uniform jacket, w/ optional liner | 1 | 1 | 1 | 1
Logistics | PERSONAL BAG | Pads, knee, heavy duty, pair | 1 | 1 | 1 | 1
Logistics | PERSONAL BAG | Pads, elbow, heavy duty, pair | 1 | 1 | 1 | 1
Logistics | PERSONAL BAG | Pack, Field, personal, system | 1 | 1 | 1 | 1
Logistics | PERSONAL BAG | Bag(s), Gear, personal equipment (as required to outfit each task force member) | 1 | 1 | 1 | 1
Logistics | PERSONAL BAG | Cold weather clothing as determined by Task Force needs | 1 | 1 | 1 | 1
Logistics | PERSONAL BAG | T-shirt, with team logos, Long and/or Short sleeve | 6 | 6 | 6 | 6
Logistics | PERSONAL BAG | Toiletry kit, including all personal hygiene items, such as Chap Stick, soap, lotion, etc. | 1 | 1 | 1 | 1
Logistics | PERSONAL BAG | Respirator, half face piece, cartridge-type | 1 | 1 | 1 | 1
Logistics | PERSONAL BAG | Pouch, Personal with assorted tools | 1 | 1 | 1 | 1
Logistics | PERSONAL BAG | Guide, Field Operations, FEMA, US&R | 1 | 1 | 1 | 1
Logistics | PERSONAL BAG | Hood, fire retardant | 1 | 1 | 1 | 1
Logistics | TASK FORCE SUPPORT | Cooler, insulated, 48-120 qt | 8 | 8 | 4 | 4
Logistics | TASK FORCE SUPPORT | Generator, 6500 / 7000 watt, auto idle, manual start, spark arrestor, overload protection, 20A and one 30A, w/ wheel kit, Spark Plug, filters, tool kit or equivalent | 10 | 10 | 5 | 4
Logistics | TASK FORCE SUPPORT | Generator, 5000W minimum, w/ welding kit, auto idle, manual start, spark arrestor, overload protection, wheel kit, Spark Plug, filters or equivalent | 1 | 1 | 1 | 0
Logistics | TASK FORCE SUPPORT | Generator / Welder, Welding Kit Complete, includes 20' electrodes with lugs, standard welding helmet, Leads, Welding, Electrode and Ground Cable, #2 Cable, 60 ft. | 1 | 1 | 1 | 0
Sub right list of 101-110
Logistics | TASK FORCE SUPPORT | Respirator, full face piece, welding / cutting | 1 | 1 | 1 | 0
Logistics | TASK FORCE SUPPORT | Welding Jacket | 1 | 1 | 1 | 1
Logistics | TASK FORCE SUPPORT | Glasses, Safety, shatter proof, with side shields, must meet ANSI Z87.1-1989 standards | 1 | 1 | 1 | 0
Logistics | TASK FORCE SUPPORT | Gloves, Welding | 1 | 1 | 1 | 0
Logistics | TASK FORCE SUPPORT | Chisel w/Brush | 1 | 1 | 1 | 0
Logistics | TASK FORCE SUPPORT | Rod, Welding, 1/8 " | 5 | 5 | 5 | 0
Logistics | TASK FORCE SUPPORT | Rod, Welding, 3/32 " | 5 | 5 | 5 | 0
Logistics | TASK FORCE SUPPORT | Element, Pre-Filter and Air Cleaner, Generator / Welder | 1 | 1 | 1 | 0
Logistics | TASK FORCE SUPPORT | Spark Plug, Generator / Welder | 1 | 1 | 1 | 0
Logistics | TASK FORCE SUPPORT | Tool Kit, Generator / Welder | 1 | 1 | 1 | 0
Logistics | TASK FORCE SUPPORT | Megaphone, battery-type | 2 | 2 | 1 | 1
Logistics | TASK FORCE SUPPORT | Pump, trash, gasoline, 8 HP, 300+ GPM w/accessories | 1 | 1 | 1 | 1
Electrical Support Equipment Kit
Logistics | TASK FORCE SUPPORT | Batteries, disposable, type and quantity as determined by Task Force needs | 1 | 1 | 1 | 1
Logistics | TASK FORCE SUPPORT | Adapter, 20A, NEMA L5-20, twist lock female to 15A household 3-prong male | 60 | 60 | 30 | 24
Logistics | TASK FORCE SUPPORT | Adapter, 20A, NEMA L5-20, twist lock male to 15A household 3-prong female | 60 | 60 | 30 | 24
Logistics | TASK FORCE SUPPORT | Box, junction, w/(2) L5-20 Twist Outlets and (1) 5-20R Duplex Outlet, 10-3 inlet cord with L5-20 Plug, Circuit Protected, Power Indicator Light | 16 | 16 | 8 | 8
Logistics | TASK FORCE SUPPORT | Connector, 20A NEMA L5-20 Twist lock male | 32 | 32 | 16 | 18
Logistics | TASK FORCE SUPPORT | Connector, 20A NEMA L5-20 Twist lock female | 32 | 32 | 16 | 18
Logistics | TASK FORCE SUPPORT | Cord, extension, 12/3 single outlet, 100', w/L5-20 Plug and Connector | 16 | 16 | 8 | 8
Logistics | TASK FORCE SUPPORT | Cord, Extension, 12/3 SJOW, 50' w/L5-20 Plug and Connector | 16 | 16 | 8 | 8
Logistics | TASK FORCE SUPPORT | Cord, Extension, 10/3 SJOW, 100' w/L5-20 Plug and Connector | 16 | 16 | 8 | 8
Logistics | TASK FORCE SUPPORT | Keeper, Cord, Velcro | 100 | 100 | 50 | 50
Logistics | TASK FORCE SUPPORT | Keeper, Cord, Velcro coil "n" carry handle (cord-lox) | 24 | 24 | 12 | 12
Logistics | TASK FORCE SUPPORT | Cord, extension, 25 foot, 12 AWG (3 prong, Household type) | 24 | 24 | 12 | 12
Logistics | TASK FORCE SUPPORT | Cord, extension, 50 foot, 12 AWG (3 prong, Household type) | 24 | 24 | 12 | 12
Logistics | TASK FORCE SUPPORT | Cord, 10/3 SOW 15', 2510-PW6P / 2410-CW6P | 8 | 8 | 4 | 4
Logistics | TASK FORCE SUPPORT | Cord, outlet -6100 w/(2) DUP 5-20R 50' 2520PW6P | 8 | 8 | 4 | 4
Logistics | TASK FORCE SUPPORT | Cart, Light, generator, 2 -500w telescoping lights w/switch, 2 -front mounted electrical receptacle | 2 | 2 | 2 | 0
Logistics | TASK FORCE SUPPORT | Light, w/24" pigtail | 2 | 2 | 2 | 0
Logistics | TASK FORCE SUPPORT | Charger, Battery 12VDC | 2 | 2 | 2 | 2
Logistics | TASK FORCE SUPPORT | Bag, Stuff, assorted | 20 | 20 | 20 | 20
Logistics | TASK FORCE SUPPORT | Funnel Kit, 3 Piece Set | 2 | 2 | 2 | 2
Logistics | TASK FORCE SUPPORT | Broom, Push, w/fiberglass handle, 24" | 2 | 2 | 2 | 2
Logistics | TASK FORCE SUPPORT | Wide area lighting system, elevated, compact, 110V, Minimum 100,000 lumen, capable of illuminating 30,000 sq. ft. with tripod | 6 | 6 | 3 | 3
Logistics | TASK FORCE SUPPORT | Generator, 3000 watt, w/ Optional wheel kit, Spark Plug, filters, parallel cable kit, maintenance tool kit | 2 | 2 | 2 | 2
Logistics | TASK FORCE SUPPORT | Work Area Rapid Deployment LED Lighting System, Spot or Scene, Type as determined by Task Force needs | 12 | 12 | 12 | 6
All equipment and supplies shall be properly packaged to facilitate transportation requirements and property accountability/protection. Containers are constructed of durable materials, watertight and stackable. Packaging weights and cube volumes must be considered within the overall gross limitations for air and/or ground transport and should address the “worst-case” scenario of having to move, load, and unload the cache by hand or with simple hand operated material handling equipment. Hazardous materials shall be properly prepared, marked, labeled, and documented to meet requirements for various modes of ground and airlift transport. The following section contains an example of the type and quantity of equipment necessary to meet established cache packaging, container, and handling capabilities.
Logistics | CACHE TRANSPORTATION/SUPPORT | Jack, pallet-type, hydraulic | 5 | 5 | 3 | 0
Logistics | CACHE TRANSPORTATION/SUPPORT | Jack, Pallet, 463L pallet, 10,000 lb capacity | 1 | 1 | 1 | 0
Logistics | CACHE TRANSPORTATION/SUPPORT | Pallets, assorted, as determined by Task Force needs | 1 | 1 | 1 | 1
Logistics | CACHE TRANSPORTATION/SUPPORT | Plywood, pallet skid protection, (2 per pallet) | 20 | 20 | 10 | 0
Logistics | CACHE TRANSPORTATION/SUPPORT | Cover, Pallet, polyethylene, cargo | 30 | 30 | 15 | 0
Logistics | CACHE TRANSPORTATION/SUPPORT | Strap, cargo, 30’, for securing 463L pallet to transport | 45 | 45 | 23 | 0
Logistics | CACHE TRANSPORTATION/SUPPORT | Containers, shipping and storage, for listed cache items, with required markings, labels and warnings | 1 | 1 | 1 | 1
Logistics | CACHE TRANSPORTATION/SUPPORT | Rod, Quick Release, for Shipping Container, 48"
Logistics | CACHE TRANSPORTATION/SUPPORT | Cover, Shipping container
Logistics | CACHE TRANSPORTATION/SUPPORT | Holder, Label, HDPE, for Shipping Container
Logistics | CACHE TRANSPORTATION/SUPPORT | Cover, protective, weather resistant, for 463L Pallets | 18 | 18 | 9 | 0
Logistics | CACHE TRANSPORTATION/SUPPORT | Scale, Pallet kit | 1 | 1 | 1 | 0
Logistics | CACHE TRANSPORTATION/SUPPORT | Scale, electronic, digital readout, 0-400 lbs | 2 | 2 | 2 | 1
Logistics | CACHE TRANSPORTATION/SUPPORT | Container, ATA300F Compliant, for transport of Oxygen Cylinders, flame and penetration requirements set forth in 49CFR | 1 | 1 | 1 | 0
Logistics | BASE OF OPERATIONS | Compressor, pneumatic, gasoline-powered, 5.5 HP, dual tank, 8.8 CFM | 1 | 1 | 1 | 1
Logistics | BASE OF OPERATIONS | Accessory Kit , Air Compressor, includes inflators, air gun, and connectors | 1 | 1 | 1 | 1
Logistics | BASE OF OPERATIONS | Coupling, Air Compressor, HS Quick, Female, 1/4NPT" | 5 | 5 | 5 | 5
Logistics | BASE OF OPERATIONS | Coupling, Air Compressor, HS Quick, Male, 1/4NPT" | 5 | 5 | 5 | 5
Logistics | BASE OF OPERATIONS | Stud, Air Compressor, HS, Male, 1/4NPT" | 5 | 5 | 5 | 5
Logistics | BASE OF OPERATIONS | Stud, Air Compressor, HS Female, 1/4NPT" | 5 | 5 | 5 | 5
Logistics | BASE OF OPERATIONS | Bucket, Collapsible, 5 Gallon maximum | 10 | 10 | 5 | 5
Logistics | BASE OF OPERATIONS | Desk, Field | 2 | 2 | 1 | 1
Logistics | BASE OF OPERATIONS | Funnel, Short Neck | 6 | 6 | 3 | 3
Logistics | BASE OF OPERATIONS | Grinder, 7-inch, electric, right angle | 1 | 1 | 1 | 1
Logistics | BASE OF OPERATIONS | Discs, Grinding, 7-inch | 5 | 5 | 5 | 5
Logistics | BASE OF OPERATIONS | Rod, grounding, w/ clamp and grounding wire | 8 | 8 | 8 | 8
Logistics | BASE OF OPERATIONS | Driver, Ground Rod, 1 1/8 Hex x 15" | 1 | 1 | 1 | 1
Logistics | BASE OF OPERATIONS | Cover, Salvage, 18oz, 12 ft. X 18 ft. | 20 | 20 | 10 | 10
Logistics | BASE OF OPERATIONS | Chair, folding | 34 | 34 | 34 | 28
Logistics | BASE OF OPERATIONS | Power strip, surge protector, 6 outlet with surge protection | 20 | 20 | 20 | 20
Logistics | BASE OF OPERATIONS | Table, folding | 10 | 10 | 5 | 5
Logistics | BASE OF OPERATIONS | Distribution Kit, Electrical, 50 Amp Rating, Includes 50AMP Power Distribution Boxes, GFCI Protected | 8 | 8 | 4 | 2
Logistics | EQUIPMENT MAINTENANCE | Assorted Equipment Maintenance Oils & Lubricants
Logistics | EQUIPMENT MAINTENANCE | Fuel Stabilizer, 10 oz | 12 | 12 | 6 | 6
Logistics | EQUIPMENT MAINTENANCE | Lubricant, WD-40 | 1 | 1 | 1 | 1
Logistics | EQUIPMENT MAINTENANCE | Funnels, long neck, with filter screens | 6 | 6 | 3 | 3
Logistics | EQUIPMENT MAINTENANCE | Oil, 2 Cycle Mix, 2.6 oz. | 12 | 12 | 6 | 6
Logistics | EQUIPMENT MAINTENANCE | Starting fluid, EZ start, case | 1 | 1 | 1 | 1
Logistics | EQUIPMENT MAINTENANCE | Soldering Gun Kit | 1 | 1 | 1 | 1
Logistics | EQUIPMENT MAINTENANCE | Oil, Engine multi-grade | 24 | 24 | 12 | 12
Logistics | EQUIPMENT MAINTENANCE | Equipment Maintenance Toolkit
Logistics | EQUIPMENT MAINTENANCE | Hardware kit, assorted nuts, bolts, washers, various lengths | 1 | 1 | 1 | 1
Logistics | EQUIPMENT MAINTENANCE | Bottles, Spray, 16 oz | 4 | 4 | 2 | 2
Logistics | EQUIPMENT MAINTENANCE | Pump, fuel, manual, 20' lift | 1 | 1 | 1 | 1
Logistics | EQUIPMENT MAINTENANCE | Hose, 5'x1 | 1 | 1 | 1 | 1
Logistics | EQUIPMENT MAINTENANCE | Hose, Discharge, 15' x 1 | 1 | 1 | 1 | 1
Logistics | EQUIPMENT MAINTENANCE | Stapler | 1 | 1 | 1 | 1
Logistics | EQUIPMENT MAINTENANCE | Staples, 1/2 | 5 | 5 | 5 | 5
Logistics | EQUIPMENT MAINTENANCE | Tape, cellophane, 2" | 48 | 48 | 48 | 24
Logistics | EQUIPMENT MAINTENANCE | Tape, duct, premium grade | 24 | 24 | 12 | 12
Logistics | EQUIPMENT MAINTENANCE | Dispenser, Tape, for box sealing tape | 2 | 2 | 2 | 2
Logistics | EQUIPMENT MAINTENANCE | Tape, electricians, roll | 12 | 12 | 6 | 6
Logistics | EQUIPMENT MAINTENANCE | Connector Kit, assortment of solderless connectors with crimping pliers | 1 | 1 | 1 | 1
Logistics | EQUIPMENT MAINTENANCE | Pliers, Wire Stripper/Crimping, 8 5/8" | 1 | 1 | 1 | 1
Logistics | EQUIPMENT MAINTENANCE | Multimeter, (volts, ohms, amps) digital, with probes | 1 | 1 | 1 | 1
Logistics | EQUIPMENT MAINTENANCE | Tie, wraps, nylon, assorted | 1 | 1 | 1 | 1
Logistics | EQUIPMENT MAINTENANCE | Tool kit, mechanics, 997 piece, all purpose general | 1 | 1 | 1 | 1
Logistics | EQUIPMENT MAINTENANCE | Hex Key, 18 Piece Set, w/ Metal Box | 1 | 1 | 1 | 1
Logistics | EQUIPMENT MAINTENANCE | Hex Key, Metric, 15 Piece Set, W/Metal Box | 1 | 1 | 1 | 1
Logistics | EQUIPMENT MAINTENANCE | Standard and Phillips Tips Screw Starter, 6 1/4" | 1 | 1 | 1 | 1
Logistics | EQUIPMENT MAINTENANCE | Mirror, Circular Inspection, 8 " | 1 | 1 | 1 | 1
Logistics | EQUIPMENT MAINTENANCE | Flexible Retrieving and Holding Tool, 13 1/2 " | 1 | 1 | 1 | 1
Logistics | EQUIPMENT MAINTENANCE | Telescopic Magnetic Retrieval Tool, 16 3/4-26 3/4 " | 1 | 1 | 1 | 1
Logistics | EQUIPMENT MAINTENANCE | Gauge, Spark Plug Gap Set | 1 | 1 | 1 | 1
Logistics | EQUIPMENT MAINTENANCE | Gauge, Feeler, 25 Blade Set | 1 | 1 | 1 | 1
Logistics | EQUIPMENT MAINTENANCE | File, Set, 6 Piece | 1 | 1 | 1 | 1
Logistics | EQUIPMENT MAINTENANCE | Cleaner, Battery Post | 1 | 1 | 1 | 1
Logistics | EQUIPMENT MAINTENANCE | Screwdriver Set, Combination, 19 Piece | 1 | 1 | 1 | 1
Logistics | EQUIPMENT MAINTENANCE | Awl, Scratch, 100 plus | 1 | 1 | 1 | 1
Logistics | EQUIPMENT MAINTENANCE | Pliers, Set, 5 Piece, to include 6 slip joint | 1 | 1 | 1 | 1
Logistics | EQUIPMENT MAINTENANCE | Hook Set, 4 Piece | 1 | 1 | 1 | 1
Logistics | EQUIPMENT MAINTENANCE | Pliers, Power Track II, Natural Finish, 12 " | 1 | 1 | 1 | 1
Logistics | EQUIPMENT MAINTENANCE | Pliers, Power Track II, Natural Finish, 16 7/8 " | 1 | 1 | 1 | 1
Logistics | EQUIPMENT MAINTENANCE | Pliers, Convertible, Retaining Ring, .038 90 degree tip | 1 | 1 | 1 | 1
Logistics | EQUIPMENT MAINTENANCE | Pliers, Convertible, Retaining Ring, .070 90 degree tip | 1 | 1 | 1 | 1
Logistics | EQUIPMENT MAINTENANCE | Pliers, Convertible, Retaining Ring, .038 0 degree tip | 1 | 1 | 1 | 1
Logistics | EQUIPMENT MAINTENANCE | Convertible Retaining Ring Pliers, .070 0 degree tip | 1 | 1 | 1 | 1
Logistics | EQUIPMENT MAINTENANCE | Hammer, framing straight claw, 22 oz., steel, mill face | 1 | 1 | 1 | 1
Logistics | EQUIPMENT MAINTENANCE | Hammer, Standard Head, Soft Face, Compo-Cast, 21 oz. | 1 | 1 | 1 | 1
Logistics | EQUIPMENT MAINTENANCE | Hammer, Ball Pein, Compo Cast, 32 oz | 1 | 1 | 1 | 1
Logistics | EQUIPMENT MAINTENANCE | Hammer, Ball Pein, Compo Cast, 16 oz | 1 | 1 | 1 | 1
Logistics | EQUIPMENT MAINTENANCE | Gasket Scraper and Carbon Scraper | 1 | 1 | 1 | 1
Logistics | EQUIPMENT MAINTENANCE | Puller, Cotter Pin | 1 | 1 | 1 | 1
Logistics | EQUIPMENT MAINTENANCE | 4 Piece Pry Bar Set | 1 | 1 | 1 | 1
Logistics | EQUIPMENT MAINTENANCE | 12 Piece Punch and Chisel Set | 1 | 1 | 1 | 1
Logistics | EQUIPMENT MAINTENANCE | Hammer, Soft Face, 1.43 lb | 1 | 1 | 1 | 1
Logistics | EQUIPMENT MAINTENANCE | Wrench, Adjustable, 3 piece Set, 8 | 1 | 1 | 1 | 1
Logistics | EQUIPMENT MAINTENANCE | Pliers, Locking, Straight Jaw, 7 " | 1 | 1 | 1 | 1
Logistics | EQUIPMENT MAINTENANCE | Pliers, Locking, Straight Jaw, 10 " | 1 | 1 | 1 | 1
Logistics | EQUIPMENT MAINTENANCE | Pliers, Locking, Chain Clamp, 18 " | 1 | 1 | 1 | 1
Logistics | EQUIPMENT MAINTENANCE | Can, Fuel, military (MFC 3-20L) IATA/ICAO specification or equivalent (gaskets and caps as appropriate for product) | 30 | 30 | 20 | 15
Logistics | EQUIPMENT MAINTENANCE | Adapter Kit, Gravity Feed, 5 Gallon Jerrican | 8 | 8 | 4 | 4
Logistics | EQUIPMENT MAINTENANCE | Pump, Transfer | 1 | 1 | 1 | 1
Logistics | EQUIPMENT MAINTENANCE | Pour Spout, 1 Diameter | 8 | 8 | 8 | 4
Logistics | EQUIPMENT MAINTENANCE | Spout, Pour | 4 | 4 | 2 | 2
Logistics | EQUIPMENT MAINTENANCE | Wrap, stretch 20 | 16 | 16 | 8 | 8
Logistics | EQUIPMENT MAINTENANCE | Banding system, with strapping, tensioner/cutter, | 1 | 1 | 1 | 1
Logistics | EQUIPMENT MAINTENANCE | Drill/Driver, Heavy Duty, XRP 1/2 | 1 | 1 | 1 | 1
Logistics | EQUIPMENT MAINTENANCE | Screw Driving set, 29 bit, w/ Case | 1 | 1 | 1 | 1
Logistics | EQUIPMENT MAINTENANCE | Drill Bit Set, 21 Piece, (1/16-3/8) " | 1 | 1 | 1 | 1
Logistics | EQUIPMENT MAINTENANCE | Cutter, Rope | 2 | 2 | 1 | 1
Logistics | EQUIPMENT MAINTENANCE | Tip, Cutting, for rope cutter | 2 | 2 | 1 | 1
Logistics | EQUIPMENT MAINTENANCE | Tool Box | 1 | 1 | 1 | 1
Logistics | EQUIPMENT MAINTENANCE | Tool Chest | 1 | 1 | 1 | 1
Medical equipment requirements are based upon the typed Resource. Provisions for the medical treatment, including advanced life support for survivors, and Resource members, and disaster search canines is required. The quantity of equipment, supplies and pharmaceuticals are based upon the capabilities of the Resource and mission. The Medical Section designed to provide sophisticated (and possibly prolonged) pre-hospital and emergency medical care. This includes comprehensive medical equipment designed to support: 10 critical cases, 15 moderate cases, 25 minor cases for up to 72 hours before restock is needed The following section contains an example of the type and quantity of equipment necessary to meet established core medical capabilities.
MEDICAL | ANTIBIOTICS / ANTIFUNGALS | Assorted Antibiotics and Antifungal medications/ointments as dictated by the US&R Resource, NDMS, and/or as the home states protocols dictate | 1 | 1 | 1 | 1
MEDICAL | PATIENT COMFORT MEDICATIONS | Assorted Patient Comfort medications as dictated by the US&R Resource, NDMS, and/or as the home states protocols dictate | 1 | 1 | 1 | 1
MEDICAL | PAIN MEDICATIONS | Assorted Pain medications as dictated by the US&R Resource, NDMS, and/or as the home states protocols dictate | 1 | 1 | 1 | 1
MEDICAL | SEDATIVES / ANESTHETICS / PARALYTICS | Assorted Sedatives, Anesthetics, and Paralytics as dictated by the US&R Resource, NDMS, and/or as the home states protocols dictate | 20 | 20 | 10 | 0
MEDICAL | MISCELLANEOU S MEDICATIONS | Assorted Miscellaneous medications as dictated by the US&R Resource, NDMS, and/or as the home states protocols dictate | 5 | 5 | 5 | 1
MEDICAL | INTRAVENOUS FLUIDS / VOLUME EXPANDERS | Assorted Intravenous Fluids and Volume Expanders as dictated by the US&R Resource, NDMS, and/or as the home states protocols dictate | 28 | 28 | 14 | 6
MEDICAL | IMMUNIZATIONS / IMMUNE GLOBULIN | Assorted Immunizations and/or Immunoglobulin as dictated by the US&R Resource, NDMS, and/or as the home states protocols dictate | 2 | 2 | 1 | 0
MEDICAL | CANINE TREATMENT | Assorted Canine Treatment medications as dictated by the US&R Resource, and/or as the home states protocols dictate | 3 | 3 | 3 | 0
MEDICAL | CANINE TREATMENT | Merck Veterinary Manual, current addition | 1 | 1 | 1 | 0
MEDICAL | CANINE TREATMENT | Metasplint, Canine, sized to meet canine needs; (or equivalent Sam Splint) | 6 | 6 | 6 | 0
MEDICAL | CANINE TREATMENT | Muzzle, adjustable, basket type, leather or nylon | 3 | 3 | 3 | 0
MEDICAL | CANINE TREATMENT | Vetwrap | 1 | 1 | 1 | 0
MEDICAL | CANINE TREATMENT | Tape, Cloth, Porous | 1 | 1 | 1 | 0
MEDICAL | CANINE TREATMENT | Tube, Stomach, K9 | 4 | 4 | 4 | 0
MEDICAL | CANINE TREATMENT | Shears or K9 clippers, Rechargeable, w/#40 Blade | 1 | 1 | 1 | 0
MEDICAL | CANINE TREATMENT | Mask, Anesthesia Induction, Canine, assorted sizes | 1 | 1 | 1 | 0
MEDICAL | CANINE TREATMENT | Cast Padding, 3” | 1 | 1 | 1 | 0
MEDICAL | CANINE TREATMENT | Handbook, Drug Dose, Plumb, current addition | 1 | 1 | 1 | 0
MEDICAL | CANINE TREATMENT | Handbook, Toxicology and Poison | 1 | 1 | 1 | 0
MEDICAL | CANINE TREATMENT | Powder, Styptic, 6 oz (42 grams) / bottle | 2 | 2 | 2 | 0
MEDICAL | CANINE TREATMENT | Handbook, Emergency, BSAVA Manual of Canine and Feline Emergency and Critical Care, by Lesley G. King (Editor), Richard Hammond (Editor) | 1 | 1 | 1 | 0
MEDICAL | CANINE TREATMENT | Shears, Trimming, Battery Operated | 2 | 2 | 2 | 0
MEDICAL | CANINE TREATMENT | Trimmers, Nail, K9, Heavy Duty, (pliers style) | 2 | 2 | 2 | 0
MEDICAL | CANINE TREATMENT | Suture, Synthetic, Absorbable, 2-0 monofilament, on an FS-1 cutting needle, (Polydioxanone (PDS, Maxon), polyglactone (Monocryl) | 1 | 1 | 1 | 0
MEDICAL | CANINE TREATMENT | Glue, Tissue | 4 | 4 | 4 | 0
MEDICAL | BASIC AIRWAY EQUIPMENT | Mask, Bag Valve, PEDI disposable | 4 | 4 | 2 | 2
MEDICAL | BASIC AIRWAY EQUIPMENT | Cannula, Nasal O2, Adult | 25 | 25 | 12 | 0
MEDICAL | BASIC AIRWAY EQUIPMENT | Mask, Oxygen, pediatric, with tubing, 100% non-rebreather | 6 | 6 | 3 | 0
MEDICAL | BASIC AIRWAY EQUIPMENT | Mask, Oxygen, 100% non-rebreather type with tubing | 30 | 30 | 15 | 0
MEDICAL | BASIC AIRWAY EQUIPMENT | Airways, Nasopharyngeal, Kit, to include sizes 20 -36 | 10 | 10 | 5 | 2
MEDICAL | BASIC AIRWAY EQUIPMENT | Nebulizer set ups, adult | 50 | 50 | 12 | 0
MEDICAL | BASIC AIRWAY EQUIPMENT | Airways, Oropharyngeal, Kit | 10 | 10 | 5 | 2
MEDICAL | BASIC AIRWAY EQUIPMENT | Tubing, Oxygen Extension, 25-50' starred lumen | 6 | 6 | 3 | 0
MEDICAL | BASIC AIRWAY EQUIPMENT | Tubing, Oxygen Extension, 7' starred lumen | 6 | 6 | 3 | 0
MEDICAL | BASIC AIRWAY EQUIPMENT | Mask, Pocket Style, Emergency Resuscitation | 84 | 84 | 40 | 10
MEDICAL | BASIC AIRWAY EQUIPMENT | Connectors, Oxygen Tubing, Double Male+A609 | 32 | 32 | 16 | 0
MEDICAL | BASIC AIRWAY EQUIPMENT | Tubing, Suction, spare | 2 | 2 | 2 | 0
MEDICAL | BASIC AIRWAY EQUIPMENT | Canister, Suction, spare | 2 | 2 | 2 | 0
MEDICAL | BASIC AIRWAY EQUIPMENT | Suction Unit, with Rechargeable battery and DC cord | 2 | 2 | 2 | 0
MEDICAL | BASIC AIRWAY EQUIPMENT | Suction, Manual, with Tonsil-style tip | 8 | 8 | 4 | 2
MEDICAL | BASIC AIRWAY EQUIPMENT | Valve, Diverter, 5-way, 2-15 LPM | 2 | 2 | 2 | 0
MEDICAL | BASIC AIRWAY EQUIPMENT | Case, Carrying case Oxygen D cylinder size, deluxe or EQ | 7 | 7 | 4 | 0
MEDICAL | BASIC AIRWAY EQUIPMENT | Cylinder, oxygen, aluminum, D size (or 10 ea. Jumbo D" cylinder) | 14 | 14 | 7 | 0
MEDICAL | BASIC AIRWAY EQUIPMENT | Oxygen Regulator, with 2 Diss ports with check valves. 1 litter to 25 lpm flow rates | 7 | 7 | 4 | 0
MEDICAL | BASIC AIRWAY EQUIPMENT | Regulator, Compressed gas, SCBA (CGA 357) to DISS Port, 45-70 PSI | 2 | 2 | 0 | 0
MEDICAL | BASIC AIRWAY EQUIPMENT | Catheter, Adult, Suction with Thumb Port 14FR | 10 | 10 | 5 | 0
MEDICAL | BASIC AIRWAY EQUIPMENT | Catheter, Pedi, Suction with Thumb Port, 6 FR | 6 | 6 | 3 | 0
MEDICAL | BASIC AIRWAY EQUIPMENT | Catheter, Adult, Suction Yaunker | 10 | 10 | 5 | 0
MEDICAL | BASIC AIRWAY EQUIPMENT | Aero Chamber Spacer Device, or equivalent | 8 | 8 | 4 | 4
MEDICAL | BASIC AIRWAY EQUIPMENT | Mask, Bag Valve, adult, disposable compact module | 12 | 12 | 6 | 4
MEDICAL | ADVANCED AIRWAY EQUIPMENT | Stylets, Endotracheal Tube, pediatric size | 8 | 8 | 4 | 2
MEDICAL | ADVANCED AIRWAY EQUIPMENT | Detector, CO2, Endotracheal Tube, electronic | 6 | 6 | 4 | 0
MEDICAL | ADVANCED AIRWAY EQUIPMENT | Adapter, Adult/PEDI, CO2 | 1 | 1 | 1 | 0
MEDICAL | ADVANCED AIRWAY EQUIPMENT | Securing Devices, Endotracheal Tube | 12 | 12 | 4 | 2
MEDICAL | ADVANCED AIRWAY EQUIPMENT | Stylets, Endotracheal Tube, assorted adult size | 12 | 12 | 6 | 2
MEDICAL | ADVANCED AIRWAY EQUIPMENT | ETT Heat-Moisture Exchangers, disposable | 10 | 10 | 5 | 0
MEDICAL | ADVANCED AIRWAY EQUIPMENT | Forcep, Magill, Pediatric | 9 | 9 | 4 | 0
MEDICAL | ADVANCED AIRWAY EQUIPMENT | Forcep, Magill, Adult | 9 | 9 | 4 | 2
MEDICAL | ADVANCED AIRWAY EQUIPMENT | Handle, Laryngoscope, Fiberoptic, Non-Disposable, with batteries | 2 | 2 | 2 | 2
MEDICAL | ADVANCED AIRWAY EQUIPMENT | Blade, Laryngoscope, fiberoptic, non-disposable, including: Macintosh #3, 4 Miller #0, 1, 2, 3, (Tactical Laryngoscope set) | 2 | 2 | 2 | 0
MEDICAL | ADVANCED AIRWAY EQUIPMENT | Handle, Laryngoscopy, Fiberoptic, Disposable | 8 | 8 | 4 | 4
MEDICAL | ADVANCED AIRWAY EQUIPMENT | Blade, Laryngoscope, fiberoptic, disposable, including: Macintosh #3, 4 Miller #0, 1, 2, 3, (Tactical Laryngoscope set) | 8 | 8 | 4 | 2
MEDICAL | ADVANCED AIRWAY EQUIPMENT | Video Intubation Device, Laryngoscopy, non-rechargeable, w/necessary cables, complete w/blades | 2 | 2 | 2 | 0
MEDICAL | ADVANCED AIRWAY EQUIPMENT | Valve, Positive End-Expiratory Pressure (PEEP), adjustable 0-15, disposable | 12 | 12 | 6 | 0
MEDICAL | ADVANCED AIRWAY EQUIPMENT | Ventilator, Automatic Emergency, w/accessories & case | 2 | 2 | 2 | 0
MEDICAL | ADVANCED AIRWAY EQUIPMENT | Circuits, Ventilator, Wye, Disposable for Automatic Emergency Ventilator | 10 | 10 | 5 | 0
MEDICAL | ADVANCED AIRWAY EQUIPMENT | Mask, CPAP, for Automatic Emergency Ventilator | 10 | 10 | 5 | 0
MEDICAL | ADVANCED AIRWAY EQUIPMENT | Whistle Airway Monitor | 12 | 12 | 4 | 2
MEDICAL | ADVANCED AIRWAY EQUIPMENT | Airway, Non-visualized airway, Adult, LMA, or equivalent | 6 | 6 | 3 | 3
MEDICAL | ADVANCED AIRWAY EQUIPMENT | Thoracostomy Procedure Kit | 9 | 9 | 4 | 2
MEDICAL | ADVANCED AIRWAY EQUIPMENT | Cricothyroidotomy, Surgical, Kit | 8 | 8 | 4 | 2
MEDICAL | ADVANCED AIRWAY EQUIPMENT | Vent Thoracic, Chest decompression | 4 | 4 | 4 | 0
MEDICAL | ADVANCED AIRWAY EQUIPMENT | Escherman bougie/ Flex guide or equivalent | 10 | 10 | 4 | 3
MEDICAL | RESPIRATORY TREATMENT MEDS | Assorted Respiratory medications as dictated by the US&R Resource, NDMS, and/or as the home states protocols dictate | 3 | 3 | 3 | 0
MEDICAL | INTRAVENOUS ACCESS / ADMINISTRATION | Wipes, Alcohol, 200/box | 2 | 2 | 2 | 1
MEDICAL | INTRAVENOUS ACCESS / ADMINISTRATION | Pads, Betadine Prep, 100/pk | 2 | 2 | 2 | 1
MEDICAL | INTRAVENOUS ACCESS / ADMINISTRATION | Catheter, IV, (E.S.I.P.) Assorted gages | 50 | 50 | 25 | 4
MEDICAL | INTRAVENOUS ACCESS / ADMINISTRATION | Central Venous Access Kits, Arrow, Triple Lumen, Pediatric | 4 | 4 | 2 | 0
MEDICAL | INTRAVENOUS ACCESS / ADMINISTRATION | Central Venous Access Kits Arrow, Triple Lumen, Adult | 4 | 4 | 2 | 0
MEDICAL | INTRAVENOUS ACCESS / ADMINISTRATION | Container, Sharp-Object Disposal, Assorted sizes | 2 | 2 | 2 | 0
MEDICAL | INTRAVENOUS ACCESS / ADMINISTRATION | Needle, Scalp Vein, 19g | 15 | 15 | 4 | 2
MEDICAL | INTRAVENOUS ACCESS / ADMINISTRATION | Tape, Cloth 2 " | 6 | 6 | 6 | 6
MEDICAL | INTRAVENOUS ACCESS / ADMINISTRATION | IV Start Kits, or items as need to start IV | 2 | 2 | 2 | 1
MEDICAL | INTRAVENOUS ACCESS / ADMINISTRATION | Tubing, IV, Coiled, 10gts/cc,Tactical | 18 | 18 | 18 | 8
MEDICAL | INTRAVENOUS ACCESS / ADMINISTRATION | IV Set Ups, Multifunction Tubing, (Select 3) | 48 | 48 | 24 | 10
MEDICAL | INTRAVENOUS ACCESS / ADMINISTRATION | Needle, Assorted gauge size | 1 | 1 | 1 | 1
MEDICAL | INTRAVENOUS ACCESS / ADMINISTRATION | Normal Saline, 10cc plastic vials (for reconstitution) | 28 | 28 | 14 | 0
MEDICAL | INTRAVENOUS ACCESS / ADMINISTRATION | Pumps, Manual Fluid Infusion, disposable | 16 | 16 | 8 | 6
MEDICAL | INTRAVENOUS ACCESS / ADMINISTRATION | Lock, Saline | 48 | 48 | 24 | 10
MEDICAL | INTRAVENOUS ACCESS / ADMINISTRATION | Syringe, Luerlock, (w/E.S.I.P.) , assorted cc (1, 3, 10, 30) | 1 | 1 | 1 | 10
MEDICAL | INTRAVENOUS ACCESS / ADMINISTRATION | Holder, Syringe, Tubex-type (Carpuject) | 10 | 10 | 4 | 4
MEDICAL | INTRAVENOUS ACCESS / ADMINISTRATION | Syringe, Luer Lock, 10cc | 50 | 50 | 50 | 10
MEDICAL | INTRAVENOUS ACCESS / ADMINISTRATION | IV Insulating and Warming Kits (Safe and Warm or equivalent) | 6 | 6 | 4 | 2
MEDICAL | INTRAVENOUS ACCESS / ADMINISTRATION | IV Set Up, Dial-A-Flow | 7 | 7 | 4 | 4
MEDICAL | INTRAVENOUS ACCESS / ADMINISTRATION | Tube, Red Top, 7ml | 1 | 1 | 1 | 0
MEDICAL | INTRAVENOUS ACCESS / ADMINISTRATION | Tube, Holder, Blood Collection | 4 | 4 | 4 | 0
MEDICAL | INTRAVENOUS ACCESS / ADMINISTRATION | Intraosseous Drill, EZIO type, Kit, with accessories and needles and stabilizers | 2 | 2 | 2 | 2
MEDICAL | INTRAVENOUS ACCESS / ADMINISTRATION | Cannula, Blunt | 100 | 100 | 50 | 20
MEDICAL | INTRAVENOUS ACCESS / ADMINISTRATION | Pump, IV Fluid, (less then 2 lbs.) , and accessories | 4 | 4 | 4 | 0
MEDICAL | PATIENT ASSESSMENT CARE / GENERAL | Blankets, Mylar Space or equivalent | 50 | 50 | 25 | 5
MEDICAL | PATIENT ASSESSMENT CARE / GENERAL | BP Cuff, Semi-Disposable , assorted sizes | 7 | 7 | 4 | 2
MEDICAL | PATIENT ASSESSMENT CARE / GENERAL | Swabs, cotton, sterile, long, wrapped pairs | 50 | 50 | 50 | 50
MEDICAL | PATIENT ASSESSMENT CARE / GENERAL | Electrodes, Cardiac Monitor, disposable | 5 | 5 | 2 | 0
MEDICAL | PATIENT ASSESSMENT CARE / GENERAL | Form, Patient Encounter | 100 | 100 | 50 | 50
MEDICAL | PATIENT ASSESSMENT CARE / GENERAL | Catheter, Foley, Prep Trays and Collection Bags (10 French Ped) | 4 | 4 | 4 | 0
MEDICAL | PATIENT ASSESSMENT CARE / GENERAL | Catheter, Foley, Prep Trays and Collection Bags (16 French) | 4 | 4 | 4 | 0
MEDICAL | PATIENT ASSESSMENT CARE / GENERAL | Hemocult Slides and Developer (or equivalent), box | 1 | 1 | 1 | 0
MEDICAL | PATIENT ASSESSMENT CARE / GENERAL | Jelly, Lubricant, single use packets | 50 | 50 | 50 | 20
MEDICAL | PATIENT ASSESSMENT CARE / GENERAL | Tubes, NG, Adult, 18 French | 4 | 4 | 4 | 0
MEDICAL | PATIENT ASSESSMENT CARE / GENERAL | Tubes, NG, Pediatric, 8 French | 4 | 4 | 4 | 0
MEDICAL | PATIENT ASSESSMENT CARE / GENERAL | Scissors, Trauma Dressing, disposable, pair | 18 | 18 | 6 | 4
MEDICAL | PATIENT ASSESSMENT CARE / GENERAL | Stethoscopes | 10 | 10 | 4 | 4
MEDICAL | PATIENT ASSESSMENT CARE / GENERAL | Syringe, Irrigation Tip, 60cc | 20 | 20 | 10 | 4
MEDICAL | PATIENT ASSESSMENT CARE / GENERAL | Thermometers, oral, electronic | 2 | 2 | 2 | 1
MEDICAL | PATIENT ASSESSMENT CARE / GENERAL | Thermometers, oral, hypothermia | 7 | 7 | 4 | 1
MEDICAL | PATIENT ASSESSMENT CARE / GENERAL | Tongue Depressors, sterile, individually wrapped, box | 1 | 1 | 1 | 1
MEDICAL | PATIENT ASSESSMENT CARE / GENERAL | Triage Tags (Dept. of Transportation-type) 50/pkg | 2 | 2 | 2 | 1
MEDICAL | PATIENT ASSESSMENT CARE / GENERAL | Urine Multi-stix (or equivalent), 100 Strips/Pkg | 2 | 2 | 1 | 1
MEDICAL | PATIENT ASSESSMENT CARE / GENERAL | Urinal | 2 | 2 | 2 | 0
MEDICAL | PATIENT ASSESSMENT CARE / GENERAL | Bed Pan, Fracture | 2 | 2 | 2 | 0
MEDICAL | PATIENT ASSESSMENT CARE / GENERAL | Cot, Patient, Surgical Medical, Waist Level | 4 | 4 | 2 | 0
MEDICAL | PATIENT ASSESSMENT CARE / GENERAL | Ice Packs, Gel, 6 x 9 Reusable | 10 | 10 | 6 | 4
MEDICAL | PATIENT ASSESSMENT CARE / GENERAL | Tube, Chest, 10 FR 32FR | 2 | 2 | 2 | 0
MEDICAL | PATIENT ASSESSMENT CARE / GENERAL | Fan, Room (for treating heat illness), large | 4 | 4 | 2 | 0
MEDICAL | PATIENT ASSESSMENT CARE / GENERAL | Heimlich Valves or equivalent | 12 | 12 | 6 | 0
MEDICAL | PATIENT ASSESSMENT CARE / GENERAL | Obstetrics Kit, disposable with ear bulb syringe | 2 | 2 | 2 | 0
MEDICAL | PATIENT ASSESSMENT CARE / GENERAL | Plastic Fluid Collection Bags (for chest tubes) | 12 | 12 | 4 | 0
MEDICAL | PATIENT ASSESSMENT CARE / GENERAL | Pleurevac Chambers or equivalent | 4 | 4 | 2 | 0
MEDICAL | PATIENT ASSESSMENT CARE / GENERAL | Tissues, Facial, (pocket packs) | 50 | 50 | 50 | 0
MEDICAL | PATIENT ASSESSMENT CARE / GENERAL | Bottles, Spray or Misting | 2 | 2 | 2 | 1
MEDICAL | PATIENT ASSESSMENT CARE / GENERAL | Corpsman, Kit, Field, ENT, Basic or equivalent | 4 | 4 | 2 | 1
MEDICAL | PATIENT ASSESSMENT CARE / GENERAL | Corpsman, Kit, Field, Deluxe, ENT | 2 | 2 | 1 | 1
MEDICAL | PATIENT ASSESSMENT CARE / GENERAL | Glucometer and accessories | 7 | 7 | 4 | 1
MEDICAL | PATIENT ASSESSMENT CARE / GENERAL | Chest Tube Kit | 4 | 4 | 3 | 0
MEDICAL | PATIENT ASSESSMENT CARE / GENERAL | Hypothermia Wrap | 6 | 6 | 3 | 2
MEDICAL | PATIENT IMMOBILIZATION / EXTRICATION | Collars, Cervical, assorted sizes | 16 | 16 | 8 | 2
MEDICAL | PATIENT IMMOBILIZATION / EXTRICATION | Tape, Duct | 4 | 4 | 4 | 2
MEDICAL | PATIENT IMMOBILIZATION / EXTRICATION | Backboard, Full, w/ vertical lift capability | 2 | 2 | 2 | 0
MEDICAL | PATIENT IMMOBILIZATION / EXTRICATION | Backboard Half, confined space immobilization, c-spine | 2 | 2 | 2 | 0
MEDICAL | PATIENT IMMOBILIZATION / EXTRICATION | Head Beds, disposable, adult | 10 | 10 | 5 | 0
MEDICAL | PATIENT IMMOBILIZATION / EXTRICATION | Longboards, Stokes Compatible, Floating Type, w/Straps | 4 | 4 | 2 | 0
MEDICAL | PATIENT IMMOBILIZATION / EXTRICATION | Board, Immobilization, Pediatric, complete w/bag | 2 | 2 | 1 | 0
MEDICAL | PATIENT IMMOBILIZATION / EXTRICATION | Straps, Backboard, 9 ft., nylon (Spider Strap) | 12 | 12 | 6 | 0
MEDICAL | PATIENT / PERSONAL PROTECTION | Aprons, Plastic, disposable, light weight | 1 | 1 | 1 | 1
MEDICAL | PATIENT / PERSONAL PROTECTION | Boot Covers, (to protect safety boots from body fluids), disposable, pair | 100 | 100 | 100 | 40
MEDICAL | PATIENT / PERSONAL PROTECTION | Hot Packs -disposable | 20 | 20 | 10 | 4
MEDICAL | PATIENT / PERSONAL PROTECTION | Suits, Impermeable, w/ plastic/rubber boots, disposable | 10 | 10 | 5 | 5
MEDICAL | PATIENT / PERSONAL PROTECTION | Gloves, Latex, sterile, sized to meet team needs, pair | 80 | 80 | 40 | 40
MEDICAL | PATIENT / PERSONAL PROTECTION | Protectors, face and eye, surgical shield, box | 1 | 1 | 1 | 1
MEDICAL | PATIENT / PERSONAL PROTECTION | Victim protection kits, (dust masks, ear plugs, helmet w/ face shield) | 4 | 4 | 4 | 2
MEDICAL | PATIENT / PERSONAL PROTECTION | Bracket, Helmet, with faceshield | 4 | 4 | 4 | 0
MEDICAL | PATIENT / PERSONAL PROTECTION | Full faceshield | 4 | 4 | 4 | 0
MEDICAL | PATIENT / PERSONAL PROTECTION | Helmet | 4 | 4 | 4 | 0
MEDICAL | PATIENT / PERSONAL PROTECTION | Wipes, Pre-Moistened Towlettes (wet wipes), box | 1 | 1 | 1 | 1
MEDICAL | PATIENT / PERSONAL PROTECTION | Gloves, Latex Free, Examination, Sizes per TF | 32 | 32 | 10 | 10
MEDICAL | PATIENT / PERSONAL PROTECTION | Handwash, liquid gel sanitizer 4 oz bottle | 84 | 84 | 40 | 10
MEDICAL | PATIENT / PERSONAL PROTECTION | Handwipe, sanitizer towel | 4 | 4 | 2 | 1
MEDICAL | SKELETAL CARE | Bandages, Elastic, assorted sizes | 24 | 24 | 10 | 4
MEDICAL | SKELETAL CARE | Elasticon 3 " | 36 | 36 | 12 | 4
MEDICAL | SKELETAL CARE | Splint, traction bilateral, long bone, Kendrick or EQ | 2 | 2 | 2 | 2
MEDICAL | SKELETAL CARE | Splints, Moldable, 4x 3ft SAM or EQ " | 28 | 28 | 12 | 6
MEDICAL | WOUND CARE | Suture, 0-silk on a PSL , box | 1 | 1 | 1 | 0
MEDICAL | WOUND CARE | Suture, 3-0 silk on a PS-1, box | 1 | 1 | 1 | 0
MEDICAL | WOUND CARE | Suture, 4-0 vicryl on a PS-1, box | 1 | 1 | 1 | 0
MEDICAL | WOUND CARE | Suture, 6-0 nylon on a PC-1, box | 1 | 1 | 1 | 0
MEDICAL | WOUND CARE | Suture, 5-0 vicryl on on a PC-12, box | 1 | 1 | 1 | 0
MEDICAL | WOUND CARE | Bandages, Triangular | 50 | 50 | 30 | 10
MEDICAL | WOUND CARE | Band-Aids, assorted sizes, box | 3 | 3 | 1 | 1
MEDICAL | WOUND CARE | Sheets, Burn, sterile | 10 | 10 | 4 | 4
MEDICAL | WOUND CARE | Chucks, Absorbent | 50 | 50 | 25 | 10
MEDICAL | WOUND CARE | Amputation Kit, Each kit | 4 | 4 | 2 | 0
MEDICAL | WOUND CARE | Suture Kit | 10 | 10 | 4 | 4
MEDICAL | WOUND CARE | Dressing, Multi-Trauma, Large, 12 x 30" | 20 | 20 | 10 | 4
MEDICAL | WOUND CARE | Dressing, Trauma, 5 x 9" or equivalent | 48 | 48 | 24 | 8
MEDICAL | WOUND CARE | Minor Procedure Kit, or equivalent | 10 | 10 | 4 | 2
MEDICAL | WOUND CARE | Gauze, Packing, Iodoform, 1/4 bottle | 1 | 1 | 1 | 1
MEDICAL | WOUND CARE | Gauze, Wraps, 4 width (Kerlix-type or equivalent) " | 80 | 80 | 40 | 10
MEDICAL | WOUND CARE | Hydrogen Peroxide, 3%, 16 oz. bottles | 10 | 10 | 4 | 2
MEDICAL | WOUND CARE | Razor, Disposable | 12 | 12 | 4 | 2
MEDICAL | WOUND CARE | Cutters, Ring, w/extra blades | 6 | 6 | 4 | 1
MEDICAL | WOUND CARE | Scalpel blades (#11) and handles, disposable, box of 10, box | 1 | 1 | 1 | 1
MEDICAL | WOUND CARE | Scalpel blades (#10) and handles, disposable, box of 10, box | 1 | 1 | 1 | 0
MEDICAL | WOUND CARE | Brush, Scrub, Sterile, Hibiclens, 30 / box | 1 | 1 | 1 | 1
MEDICAL | WOUND CARE | Stapler, Skin, disposable | 6 | 6 | 3 | 0
MEDICAL | WOUND CARE | Forceps, Splinter | 7 | 7 | 3 | 3
MEDICAL | WOUND CARE | Sponges, Sterile Gauze, 4x4" 2/pkg 25/box | 4 | 4 | 2 | 1
MEDICAL | WOUND CARE | Steri-strips, 1/4 box " | 1 | 1 | 1 | 1
MEDICAL | WOUND CARE | Steri-strips, 1/8 box " | 1 | 1 | 1 | 1
MEDICAL | WOUND CARE | Tape, Silk, 1 roll 12/pkg " | 2 | 2 | 1 | 1
MEDICAL | WOUND CARE | Tincture of Benzoin, 2oz bottles | 4 | 4 | 3 | 4
MEDICAL | WOUND CARE | Gauze, Vaseline | 16 | 16 | 8 | 6
MEDICAL | WOUND CARE | Eugenol or equivalent | 2 | 2 | 1 | 1
MEDICAL | WOUND CARE | Tape, Cloth 2" | 24 | 24 | 12 | 6
MEDICAL | WOUND CARE | Tape, Transpore 1" or equivalent 12/pk | 2 | 2 | 1 | 1
MEDICAL | WOUND CARE | Dressing, Blister, 4 x 3" Mole Skin 3/pks | 8 | 8 | 4 | 4
MEDICAL | WOUND CARE | Dressing, 2nd skin, 3" circles | 2 | 2 | 2 | 1
MEDICAL | WOUND CARE | Tourniquets for Hemmorrage control (CAT or equivalent) | 24 | 24 | 12 | 6
MEDICAL | WOUND CARE | Dressing, Hemostatic Gauze, Z Fold | 16 | 16 | 8 | 6
MEDICAL | MISCELLANEOUS SUPPLIES | Sanitary Pads, box | 1 | 1 | 1 | 1
MEDICAL | MISCELLANEOUS SUPPLIES | Bag, bio hazard, for medical waste | 50 | 50 | 20 | 10
MEDICAL | MISCELLANEOUS SUPPLIES | Bag, Body, with handles and zippers (non-translucent) | 10 | 10 | 4 | 0
MEDICAL | MISCELLANEOUS SUPPLIES | Clipboards, metal bound, with storage pockets | 3 | 3 | 2 | 0
MEDICAL | MISCELLANEOUS SUPPLIES | Disinfectant, 1 gallon bottle (Cidex or equivalent) | 2 | 2 | 1 | 0
MEDICAL | MISCELLANEOUS SUPPLIES | Markers, felt tip, black, permanent | 12 | 12 | 12 | 6
MEDICAL | MISCELLANEOUS SUPPLIES | Back Pack, Large (Thomas or Contera or EQ) | 7 | 7 | 4 | 2
MEDICAL | MISCELLANEOUS SUPPLIES | Pens, black, 12/pkg. | 4 | 4 | 2 | 1
MEDICAL | MISCELLANEOUS SUPPLIES | Personal Waist Packs, fanny pack, ski patrol-style | 6 | 6 | 4 | 2
MEDICAL | MISCELLANEOUS SUPPLIES | Refrigerator, Small, AC / DC Compatable, digital thermostat with transit bag, for storing medications at 38 degrees | 1 | 1 | 1 | 0
MEDICAL | MISCELLANEOUS SUPPLIES | Power strip, surge protector, 6 outlet with surge protection | 12 | 12 | 4 | 1
MEDICAL | MISCELLANEOUS SUPPLIES | Clinical Procedures in Emergency Medicine, Roberts and Hedges | 1 | 1 | 1 | 0
MEDICAL | MISCELLANEOUS SUPPLIES | Pocketbook, Tarascon Pediatric Emergency (or equivelant) | 3 | 3 | 1 | 1
MEDICAL | MISCELLANEOUS SUPPLIES | Pocketbook, Tarascon Adult Emergency (or equivelant) | 3 | 3 | 1 | 1
MEDICAL | MISCELLANEOUS SUPPLIES | Pocketbook, Tarascon, Med and Critical Care (or equivelent) | 3 | 3 | 1 | 1
MEDICAL | MISCELLANEOUS SUPPLIES | Pharmacopeia, Pocket, Tarascon (or equivalent) | 3 | 3 | 1 | 1
MEDICAL | MISCELLANEOUS SUPPLIES | Box, Shipping, for blood draw tubes, with absorbent (box shall be compliant with current Title 49, CFR regulations in regards to shipping biohazard/infectious hazard materials) 10 per case | 4 | 4 | 2 | 0
MEDICAL | MISCELLANEOUS SUPPLIES | Pack, Recon, Small | 3 | 3 | 0 | 0
MEDICAL | MISCELLANEOUS SUPPLIES | Pocketbook, Transcon, Internal Medicine, or equivalent | 4 | 4 | 1 | 0
MEDICAL | MISCELLANEOUS SUPPLIES | Bag, Resalable, (sandwich size) 50/box | 1 | 1 | 1 | 1
MEDICAL | PATIENT MONITORING | Defibrillator / Monitor, 12 Lead Capability, Defib, CPR, Pace, 12 Lead, SP02, NIBP, CO2 w/Carry Bags and Pouches, Shoulder Strap, Charger, Battery and other accessories as needed | 2 | 2 | 1 | 1
MEDICAL | PATIENT MONITORING | Monitor, Electrolyte, portable,Na, K, PC02, PO2, HET Unit, Military Kit w/Ballistic Case (iStat or equivalent) | 1 | 1 | 0 | 0
MEDICAL | PATIENT MONITORING | Cartridges, Electrolyte monitor | 1 | 1 | 0 | 0
MEDICAL | PATIENT MONITORING | Monitor, Vital Signs, Compact, Battery powered, AC adaptor, cuffs for large adult, adult, child and infant. Features; Non-Invasive BP, Pulse Ox, EKG, MAP, temperature with 12 lead cap | 2 | 2 | 1 | 0
MEDICAL | PATIENT MONITORING | Defibrillator, Automatic External, Automatic, 3 Lead Monitoring Capable, under 5 lbs with battery, ECG Display, and memory capture (see specification list) and accessories as needed | 6 | 6 | 3 | 1
MEDICAL | PATIENT MONITORING | CO Oxymeter, Handheld, w/SpO2, and Operator's Manual | 4 | 4 | 2 | 0
MEDICAL | PATIENT MONITORING | Sensor, Reusable, Adult and pediatric, 3', (SpO2, SPCO, and SPMet), Rad 57 Oxymeter or Eq | 4 | 4 | 2 | 0
MEDICAL | PATIENT MONITORING | Cable extension | 4 | 4 | 2 | 0
MEDICAL | CARDIAC CARE MEDICATIONS | Assorted Cardiac medications as dictated by the US&R Resource, NDMS, and/or as the home states protocols dictate | 20 | 20 | 12 | 6
MEDICAL | EYES, EARS, NOSE, THROAT | Assorted medications as dictated by the US&R Resource, NDMS, and/or as the home states protocols dictate | 6 | 6 | 3 | 1
MEDICAL | EYES, EARS, NOSE, THROAT | Spray, Oxymetazoline Nasal, 5cc bottles | 14 | 14 | 6 | 1
MEDICAL | EYES, EARS, NOSE, THROAT | Treatment Epistaxis, Rhino rocket or EQ | 4 | 4 | 2 | 2
MEDICAL | EYES, EARS, NOSE, THROAT | Lamp, Exam, ultraviolet/visible, with magnifier, 110 VAC | 1 | 1 | 1 | 0
MEDICAL | EYES, EARS, NOSE, THROAT | Solution, Eye Flush, 30cc btl | 84 | 84 | 40 | 4
MEDICAL | EYES, EARS, NOSE, THROAT | Patches, Eye, Plastic | 6 | 6 | 4 | 4
MEDICAL | EYES, EARS, NOSE, THROAT | Patches, Eye, cotton, individually wrapped | 12 | 12 | 4 | 4
MEDICAL | EYES, EARS, NOSE, THROAT | Strips, Flourescein, (individually wrapped) (NDC 17478040401) | 20 | 20 | 10 | 10
MEDICAL | EYES, EARS, NOSE, THROAT | Lens, Morgan Irrigation | 6 | 6 | 6 | 6
MEDICAL | WMD PHARMACEUTIC AL | WMD pharmaceuticals as dictated by the US&R Resource, NDMS, and/or as the home states protocols dictate | 90 | 0 | 0 | 0
MEDICAL | WMD PHARMACEUTIC AL | Diazepam (CANA) Trainer, 25 per box | 1 | 0 | 0 | 0
MEDICAL | WMD PHARMACEUTIC AL | Canteen Cover, Yellow with Custom lettering for US&R, Fire Service Specification # 5100-217 | 90 | 0 | 0 | 0
MEDICAL | WMD PHARMACEUTIC AL | DuoDote Training Simulator (DuoDote training simulator for BinaJect drug delivery system with no drug or needle | 25 | 1 | 0 | 0
PLANNING | SUPPLIES | Office supplies to meet the Planning Team objectives such as the collection and dissemination of information that impacts the operations of the US&R Resource
PLANNING | SUPPLIES | Clipboards, metal bound, with storage pockets | 2 | 2 | 2 | 2
PLANNING | SUPPLIES | Protectors, Document, plastic, clear | 1 | 1 | 1 | 1
PLANNING | SUPPLIES | Markers, Dry Erase, Pkg | 2 | 2 | 2 | 2
PLANNING | SUPPLIES | Eraser, Dry Erase | 2 | 2 | 2 | 2
PLANNING | SUPPLIES | Envelopes, Assorted | 1 | 1 | 1 | 1
PLANNING | SUPPLIES | Folder, File Assorted | 1 | 1 | 1 | 1
PLANNING | SUPPLIES | Glue Stick | 2 | 2 | 2 | 2
PLANNING | SUPPLIES | Pen, Highlighter, Assorted | 4 | 4 | 4 | 4
PLANNING | SUPPLIES | Punch, 3-hole | 2 | 2 | 2 | 2
PLANNING | SUPPLIES | Card, Index, as needed | 1 | 1 | 1 | 1
PLANNING | SUPPLIES | Pen, water soluble, black | 6 | 6 | 6 | 6
PLANNING | SUPPLIES | Pen, Marker, Assorted Colors | 1 | 1 | 1 | 1
PLANNING | SUPPLIES | Transparency, Overhead, clear (laser printer capable) | 1 | 1 | 1 | 1
PLANNING | SUPPLIES | Paper, Pads, Graph, | 1 | 1 | 1 | 1
PLANNING | SUPPLIES | Clips, Paper, Assorted sizes | 1 | 1 | 1 | 1
PLANNING | SUPPLIES | Paper, Plain, Assorted Sizes | 1 | 1 | 1 | 1
PLANNING | SUPPLIES | Clips, Paper, Assorted sizes | 1 | 1 | 1 | 1
PLANNING | SUPPLIES | Pencil, Grease, black | 1 | 1 | 1 | 1
PLANNING | SUPPLIES | Pencils, Number 2, | 1 | 1 | 1 | 1
PLANNING | SUPPLIES | Pen, Ballpoint, Assorted colors | 1 | 1 | 1 | 1
PLANNING | SUPPLIES | Pad, Note, (self-stick) | 4 | 4 | 4 | 4
PLANNING | SUPPLIES | Pin, push | 1 | 1 | 1 | 1
PLANNING | SUPPLIES | Rubberband, | 1 | 1 | 1 | 1
PLANNING | SUPPLIES | Rulers, 12 " | 4 | 4 | 4 | 4
PLANNING | SUPPLIES | Scale, Architectural | 2 | 2 | 2 | 2
PLANNING | SUPPLIES | Scale, Engineers | 2 | 2 | 2 | 2
PLANNING | SUPPLIES | Scissors | 2 | 2 | 2 | 2
PLANNING | SUPPLIES | Staple Remover | 2 | 2 | 2 | 2
PLANNING | SUPPLIES | Stapler, desk and staples | 2 | 2 | 2 | 2
PLANNING | SUPPLIES | Tag, key, blank (20/pkg) | 20 | 20 | 20 | 20
PLANNING | SUPPLIES | Tape, Masking 1 | 2 | 2 | 2 | 2
PLANNING | SUPPLIES | Pen, correction fluid | 2 | 2 | 2 | 2
PLANNING | SUPPLIES | Pad, Writing, Stenographer | 6 | 6 | 6 | 6
PLANNING | SUPPLIES | Pad, Writing, Assorted Sizes | 6 | 6 | 6 | 6
PLANNING | SUPPLIES | Forms, ICS 201 - 215, as needed | 40 | 40 | 40 | 40
PLANNING | SUPPLIES | Form, ICS 215, Wall Size, Laminated | 2 | 2 | 2 | 2
PLANNING | SUPPLIES | T-Cards, ICS 219, assorted colors | 100 | 100 | 100 | 100
PLANNING | SUPPLIES | Rack, T-card, ICS 219 | 2 | 2 | 2 | 2
PLANNING | SUPPLIES | Manual, ICS Forms Electronic | 2 | 2 | 2 | 2
PLANNING | SUPPLIES | Catalog, ICS Forms | 2 | 2 | 2 | 2
PLANNING | SUPPLIES | Guide, Field Operations, FEMA US&R Response System | 2 | 2 | 2 | 2
PLANNING | SUPPLIES | Guide, Field Operations, ICS 420-1 | 2 | 2 | 2 | 2
PLANNING | SUPPLIES | Handbook, Fireline | 2 | 2 | 2 | 2
Equipment requirements are based upon supporting the typed Resource, applicable work schedule and location(s). Rescue operations may occur in multiple locations simultaneously to support this capability will require duplication of tools kits and multiple power sources. The Resource shall have equipment to perform all the elements specified in US&R Resource Mission. The following section contains an example of the type and quantity of equipment necessary to meet established core rescue capabilities.
RESCUE | PNEUMATIC POWERED TOOLS | High Pressure Air Bag Kit
RESCUE | PNEUMATIC POWERED TOOLS | Air bag, lifting, high-pressure, Kevlar, 40-50 ton capacity | 2 | 2 | 0 | 2
RESCUE | PNEUMATIC POWERED TOOLS | Air bag, lifting, high-pressure, Kevlar, 30-36 ton capacity, rectangular shape | 2 | 2 | 0 | 2
RESCUE | PNEUMATIC POWERED TOOLS | Air bag, lifting, high-pressure, Kevlar, 3 ton capacity | 1 | 1 | 1 | 0
RESCUE | PNEUMATIC POWERED TOOLS | Air bag, lifting, high-pressure, Kevlar, 5 ton capacity | 1 | 1 | 1 | 0
RESCUE | PNEUMATIC POWERED TOOLS | Air bag, lifting, high-pressure, Kevlar, 16-20 ton capacity | 2 | 2 | 2 | 2
RESCUE | PNEUMATIC POWERED TOOLS | Air bag, lifting, high-pressure, Kevlar, 28-34 ton capacity | 2 | 2 | 2 | 0
RESCUE | PNEUMATIC POWERED TOOLS | Air bag, lifting, high-pressure, Kevlar, 8-15 ton capacity | 1 | 1 | 1 | 1
RESCUE | PNEUMATIC POWERED TOOLS | Regulator, pressure, Air bag, 125 -5000 psi | 2 | 2 | 2 | 1
RESCUE | PNEUMATIC POWERED TOOLS | Adapter Kit, Air bag, high-pressure | 1 | 1 | 1 | 1
RESCUE | PNEUMATIC POWERED TOOLS | Valve, manifold/control, Air bag, high-pressure, KIT | 1 | 1 | 1 | 1
RESCUE | PNEUMATIC POWERED TOOLS | Hose, Air bag, lifting, 32', yellow, SPARE | 2 | 2 | 2 | 1
RESCUE | PNEUMATIC POWERED TOOLS | Hose, Air bag, lifting, 32', red, SPARE | 2 | 2 | 2 | 1
RESCUE | PNEUMATIC POWERED TOOLS | Controler, Deadman, SPARE | 1 | 1 | 1 | 1
RESCUE | PNEUMATIC POWERED TOOLS | O ring, replacements, for regulator to SCBA bottle connection | 50 | 50 | 25 | 5
RESCUE | PNEUMATIC POWERED TOOLS | Valve, Relief, Air bag, for high-pressure air bags | 8 | 8 | 4 | 4
RESCUE | PNEUMATIC POWERED TOOLS | Gun, nail, pneumatic, 8D through 16D general purpose | 8 | 8 | 2 | 2
RESCUE | PNEUMATIC POWERED TOOLS | Hose, Air, 50' sections | 4 | 4 | 4 | 2
RESCUE | PNEUMATIC POWERED TOOLS | Nails, Pneumatic Gun, 8D, box | 2 | 2 | 2 | 1
RESCUE | PNEUMATIC POWERED TOOLS | Nails, Pneumatic Gun, 16D, box | 2 | 2 | 2 | 1
RESCUE | PNEUMATIC POWERED TOOLS | Regulator, in-line | 2 | 2 | 2 | 2
RESCUE | PNEUMATIC POWERED TOOLS | Gauge, Regulator | 2 | 2 | 2 | 2
RESCUE | PNEUMATIC POWERED TOOLS | Regulator, Piston Type (6,000-135 PSI) | 2 | 2 | 0 | 0
RESCUE | PNEUMATIC POWERED TOOLS | Nipple, 1/4 Male | 4 | 4 | 4 | 0
RESCUE | PNEUMATIC POWERED TOOLS | Nipple, 1/4 Coupling | 4 | 4 | 2 | 2
RESCUE | PNEUMATIC POWERED TOOLS | Strut, US&R Rescue Strut System | 1 | 1 | 0 | 0
RESCUE | PNEUMATIC POWERED TOOLS | Strut, Expandable, 25 -36" " | 4 | 4 | 0 | 0
RESCUE | PNEUMATIC POWERED TOOLS | Strut, Expandable, 37 -58" " | 4 | 4 | 0 | 0
RESCUE | PNEUMATIC POWERED TOOLS | Strut, Expandable, 56 -88" " | 4 | 4 | 0 | 0
RESCUE | PNEUMATIC POWERED TOOLS | Strut, Expandable, 19 -25"" " | 4 | 4 | 0 | 0
RESCUE | PNEUMATIC POWERED TOOLS | Strut, Expandable, pneumatic, Strut 610 | 12 | 12 | 0 | 0
RESCUE | PNEUMATIC POWERED TOOLS | Load Cell, Shore, Expandable, 20K Hydr Load Indicator | 4 | 4 | 0 | 0
RESCUE | PNEUMATIC POWERED TOOLS | Extension, Strut, Expandable, 12 " | 4 | 4 | 0 | 0
RESCUE | PNEUMATIC POWERED TOOLS | Extension, Strut, Expandable, 18 -24" " | 4 | 4 | 0 | 0
RESCUE | PNEUMATIC POWERED TOOLS | Extension, Strut, Expandable, 24 -36" " | 4 | 4 | 0 | 0
RESCUE | PNEUMATIC POWERED TOOLS | Pad, Nailing Pad with clamp | 12 | 12 | 0 | 0
RESCUE | PNEUMATIC POWERED TOOLS | Regulator, Pneumatic, Shore, Expandable | 2 | 2 | 0 | 0
RESCUE | PNEUMATIC POWERED TOOLS | Hose, Air, Shore, Expandable, 32', YELLOW | 2 | 2 | 0 | 0
RESCUE | PNEUMATIC POWERED TOOLS | Controller, Dead man, Shore, Expandable | 2 | 2 | 0 | 0
RESCUE | PNEUMATIC POWERED TOOLS | Base, Rigid, 6 " | 30 | 30 | 0 | 0
RESCUE | PNEUMATIC POWERED TOOLS | Strut, Threaded, Acme, Shore, Expandable, 12 -15" " | 4 | 4 | 0 | 0
RESCUE | PNEUMATIC POWERED TOOLS | Raker Rail Latch Base | 8 | 8 | 0 | 0
RESCUE | PNEUMATIC POWERED TOOLS | Raker Junction Base | 4 | 4 | 0 | 0
RESCUE | PNEUMATIC POWERED TOOLS | Raker Rail Splice | 4 | 4 | 0 | 0
RESCUE | PNEUMATIC POWERED TOOLS | Raker Angle Base | 4 | 4 | 0 | 0
RESCUE | PNEUMATIC POWERED TOOLS | Base, Swivel, 6 " | 30 | 30 | 0 | 0
RESCUE | PNEUMATIC POWERED TOOLS | Base, Hinged 12 with anchor ring " | 4 | 4 | 0 | 0
RESCUE | PNEUMATIC POWERED TOOLS | Racker Rail, 6' | 8 | 8 | 0 | 0
RESCUE | PNEUMATIC POWERED TOOLS | Long Shore Extension 235 | 4 | 4 | 0 | 0
RESCUE | PNEUMATIC POWERED TOOLS | Long Shore Extension 435 | 4 | 4 | 0 | 0
RESCUE | PNEUMATIC POWERED TOOLS | Long Shore Extension 635 | 4 | 4 | 0 | 0
RESCUE | PNEUMATIC POWERED TOOLS | Rail Latch Holder | 2 | 2 | 0 | 0
RESCUE | PNEUMATIC POWERED TOOLS | Hammer, Shoring | 16 | 16 | 0 | 0
RESCUE | PNEUMATIC POWERED TOOLS | Hose, Air, Shore, Expandable, 32', BLACK | 2 | 2 | 0 | 0
RESCUE | PNEUMATIC POWERED TOOLS | Hose, Air, Shore, Expandable, 32', RED | 2 | 2 | 0 | 0
RESCUE | PNEUMATIC POWERED TOOLS | Raker System, FEMA, 6ft, complete | 2 | 2 | 0 | 0
RESCUE | PNEUMATIC POWERED TOOLS | Base, Junction, Raker | 2 | 2 | 0 | 0
RESCUE | PNEUMATIC POWERED TOOLS | Raker Angle Base | 2 | 2 | 0 | 0
RESCUE | PNEUMATIC POWERED TOOLS | Raker Rail Latch Base | 6 | 6 | 0 | 0
RESCUE | PNEUMATIC POWERED TOOLS | Rail 4 Latch Holder | 1 | 1 | 0 | 0
RESCUE | PNEUMATIC POWERED TOOLS | Raker Rail Splice | 2 | 2 | 0 | 0
RESCUE | PNEUMATIC POWERED TOOLS | Long Shore Extension 235 | 2 | 2 | 0 | 0
RESCUE | PNEUMATIC POWERED TOOLS | Long Shore Extension 435 | 2 | 2 | 0 | 0
RESCUE | PNEUMATIC POWERED TOOLS | Pad, Nailing Pad with clamp | 6 | 6 | 0 | 0
RESCUE | PNEUMATIC POWERED TOOLS | Base, Hinged 12 with anchor ring " | 2 | 2 | 0 | 0
RESCUE | PNEUMATIC POWERED TOOLS | Racke Rail, 6' | 4 | 4 | 0 | 0
RESCUE | PNEUMATIC POWERED TOOLS | Long Shore Extension 635 | 2 | 2 | 0 | 0
RESCUE | PNEUMATIC POWERED TOOLS | Strut, Expandable, pneumatic, Strut 610 | 4 | 4 | 0 | 0
RESCUE | PNEUMATIC POWERED TOOLS | BI-Pod Conversion Kit | 1 | 1 | 0 | 0
RESCUE | PNEUMATIC POWERED TOOLS | Load Cell, Shore, Expandable, 20K Hydr Load Indicator | 4 | 4 | 0 | 2
RESCUE | PNEUMATIC POWERED TOOLS | U chanel Base 4 x 4, SPARE | 10 | 10 | 0 | 4
RESCUE | PNEUMATIC POWERED TOOLS | U channel Base 6 x 6, SPARE | 10 | 10 | 0 | 4
RESCUE | PNEUMATIC POWERED TOOLS | Nailer, Palm, 50-125 psi | 2 | 2 | 2 | 1
RESCUE | PNEUMATIC POWERED TOOLS | Chisel Kit, Pneumatic, complete, w/ accessories | 1 | 1 | 1 | 1
RESCUE | PNEUMATIC POWERED TOOLS | Hammer, Air, Quik-Kut HD | 1 | 1 | 1 | 1
RESCUE | PNEUMATIC POWERED TOOLS | Bit, Curved flat, 18 " | 1 | 1 | 1 | 1
RESCUE | PNEUMATIC POWERED TOOLS | Bit, Curved flat, 8 " | 1 | 1 | 1 | 1
RESCUE | PNEUMATIC POWERED TOOLS | Bit, Curved flat 11 " | 1 | 1 | 1 | 1
RESCUE | PNEUMATIC POWERED TOOLS | Bit, Dual cutter, 11 " | 1 | 1 | 1 | 1
RESCUE | PNEUMATIC POWERED TOOLS | Bit, Flat face, 18 " | 1 | 1 | 1 | 1
RESCUE | PNEUMATIC POWERED TOOLS | Bit, Bullpoint, 18 " | 1 | 1 | 1 | 1
RESCUE | PNEUMATIC POWERED TOOLS | Bit, (T) Panel, 11 " | 1 | 1 | 1 | 1
RESCUE | PNEUMATIC POWERED TOOLS | Regulator, Piston, 4500 psi | 1 | 1 | 1 | 1
RESCUE | PNEUMATIC POWERED TOOLS | Hose, Air Supply, 16 ft | 1 | 1 | 1 | 1
RESCUE | PNEUMATIC POWERED TOOLS | Case, Carrying, Molded | 1 | 1 | 1 | 1
RESCUE | PNEUMATIC POWERED TOOLS | Oil, Lubricating, Air tool | 1 | 1 | 1 | 1
RESCUE | ELECTRIC POWERED TOOLS | Rebar Cutter, Cutting Edge Cutter | 2 | 2 | 1 | 0
RESCUE | ELECTRIC POWERED TOOLS | Replacement Blade, Rebar Cutter | 2 | 2 | 1 | 0
RESCUE | ELECTRIC POWERED TOOLS | Hammer, Demolition, electric, 40 lb., with case | 4 | 4 | 2 | 2
RESCUE | ELECTRIC POWERED TOOLS | Bit, 1x11" | 6 | 6 | 4 | 4
RESCUE | ELECTRIC POWERED TOOLS | Bit, 1x19" | 6 | 6 | 4 | 4
RESCUE | ELECTRIC POWERED TOOLS | Bit, 1x19" | 6 | 6 | 4 | 4
RESCUE | ELECTRIC POWERED TOOLS | Bit, 1x11" | 6 | 6 | 4 | 4
RESCUE | ELECTRIC POWERED TOOLS | Hammer, Demolition, 60 lb., w/case | 2 | 2 | 1 | 1
RESCUE | ELECTRIC POWERED TOOLS | Bit, Pointed, 15 " | 4 | 4 | 2 | 2
RESCUE | ELECTRIC POWERED TOOLS | Bit, Flat, 15' | 4 | 4 | 2 | 2
RESCUE | ELECTRIC POWERED TOOLS | Drill/Hammer, electric, 1/2 variable speed | 1 | 1 | 1 | 1
RESCUE | ELECTRIC POWERED TOOLS | Bit, Drill, steel, 15 piece set, general purpose, 1/16 -1/2" " | 1 | 1 | 1 | 0
RESCUE | ELECTRIC POWERED TOOLS | Bit, Drill, carbide tip, Masonary, set 1/4 -1/2" " | 1 | 1 | 1 | 0
RESCUE | ELECTRIC POWERED TOOLS | Bit, Ship Auger, 3/4 " | 1 | 1 | 1 | 0
RESCUE | ELECTRIC POWERED TOOLS | Bit, Ship Auger, 1-1/2 " | 1 | 1 | 1 | 0
RESCUE | ELECTRIC POWERED TOOLS | Grinder, Die, straight, 4.5 amp, 21,000 rpm, electric , 3 cutoff wheel | 2 | 2 | 1 | 1
RESCUE | ELECTRIC POWERED TOOLS | Wheels, Abrasive, cutoff , 3 | 50 | 50 | 50 | 50
RESCUE | ELECTRIC POWERED TOOLS | Wheel Mandrel Set, Arbor 1/4 Shank | 10 | 10 | 10 | 10
RESCUE | ELECTRIC POWERED TOOLS | Drill, Rotary Hammer, Electric, HD 1-1/2 (min.) | 6 | 6 | 6 | 6
RESCUE | ELECTRIC POWERED TOOLS | Bit, Carbide Tipped, 3/4 | 6 | 6 | 6 | 6
RESCUE | ELECTRIC POWERED TOOLS | Bit, Carbide Tipped, 1/2 | 6 | 6 | 6 | 6
RESCUE | ELECTRIC POWERED TOOLS | Bit, Carbide Tipped, 1 SDS MAX or Spine Shank | 6 | 6 | 6 | 3
RESCUE | ELECTRIC POWERED TOOLS | Bit, Carbide Tipped, 1-1/2 | 6 | 6 | 6 | 6
RESCUE | ELECTRIC POWERED TOOLS | Adapter, SDS Max to SDS/SDS Plus, Electric Rotary Hammer | 2 | 2 | 1 | 2
RESCUE | ELECTRIC POWERED TOOLS | Adapter, SDS Max to Spline, Electric Rotary Hammer | 2 | 2 | 1 | 2
RESCUE | ELECTRIC POWERED TOOLS | Bit, Bull point, 14-18 Electric Rotary Hammer " | 8 | 8 | 4 | 4
RESCUE | ELECTRIC POWERED TOOLS | Bit, Flat Chisel Point, 14-18 Electric Rotary Hammer " | 8 | 8 | 4 | 4
RESCUE | ELECTRIC POWERED TOOLS | Bit, Carbide-tipped, Turbo Tunnel Head, 2 5/8 | 4 | 4 | 4 | 2
RESCUE | ELECTRIC POWERED TOOLS | Bit, Bull Point, 10-14 | 8 | 8 | 8 | 4
RESCUE | ELECTRIC POWERED TOOLS | Bit, Flat Chisel Point, 10-14. Electric Rotary Hammer " | 8 | 8 | 4 | 4
RESCUE | ELECTRIC POWERED TOOLS | Bit, Carbide tipped, 1/2 | 6 | 6 | 6 | 6
RESCUE | ELECTRIC POWERED TOOLS | Pump, submersible, electric, 12 amp 115vac single phase, 50 GPM @ 15ft, with adapters from 1 1/2 " | 1 | 1 | 1 | 1
RESCUE | ELECTRIC POWERED TOOLS | Hose, Fire 1½ (NST thread) 50' hose light weight single jacket 250psi rated | 6 | 6 | 4 | 4
RESCUE | ELECTRIC POWERED TOOLS | Adapter, Fire Hose, 3 to 1-1/2" " | 2 | 2 | 2 | 2
RESCUE | ELECTRIC POWERED TOOLS | Adapter, Fire Hose, 2-1/2 to 1-1/2" " | 2 | 2 | 2 | 2
RESCUE | ELECTRIC POWERED TOOLS | Saw, Reciprocating, Variable Speed, Heavy Duty, Cordless w/ Batteries and Charger, 28 volt system | 4 | 4 | 2 | 2
RESCUE | ELECTRIC POWERED TOOLS | Battery, 28 volt, Spare for Cordless Reciprocating Saw | 8 | 8 | 4 | 4
RESCUE | ELECTRIC POWERED TOOLS | Blade, Reciprocating Saw, Metal-cutting, Shatterproof, 6-9" | 20 | 20 | 20 | 10
RESCUE | ELECTRIC POWERED TOOLS | Blade, Reciprocating Saw, Wood-cutting, Shatterproof, 6 (5/pkg) " | 40 | 40 | 20 | 10
RESCUE | ELECTRIC POWERED TOOLS | Blade, Reciprocating Saw, Wood-cutting, Shatterproof 9 (5/pkg) " | 20 | 20 | 10 | 10
RESCUE | ELECTRIC POWERED TOOLS | Blade, Reciprocating Saw, Wood-cutting, Shatterproof 12 (5/pkg) " | 20 | 20 | 10 | 10
RESCUE | ELECTRIC POWERED TOOLS | Saw, chain, electric, 16 bar | 8 | 8 | 4 | 4
RESCUE | ELECTRIC POWERED TOOLS | Bar, Chain saw, 16 | 4 | 4 | 2 | 2
RESCUE | ELECTRIC POWERED TOOLS | Chains, Chainsaw, 16 | 8 | 8 | 8 | 4
RESCUE | ELECTRIC POWERED TOOLS | Oil, Bar, Chainsaw | 2 | 2 | 1 | 0
RESCUE | ELECTRIC POWERED TOOLS | Chaps, Chainsaw, 36 length " | 4 | 4 | 4 | 0
RESCUE | ELECTRIC POWERED TOOLS | Scabbard | 4 | 4 | 4 | 2
RESCUE | ELECTRIC POWERED TOOLS | Wrench | 4 | 4 | 4 | 2
RESCUE | ELECTRIC POWERED TOOLS | Manual, Operators | 2 | 2 | 2 | 2
RESCUE | ELECTRIC POWERED TOOLS | Saw, circular, electric, 10-1/4 heavy-duty | 2 | 2 | 2 | 2
RESCUE | ELECTRIC POWERED TOOLS | Blade, Circular Saw, Carbide tip, 10-1/4 | 6 | 6 | 6 | 6
RESCUE | ELECTRIC POWERED TOOLS | Saw, circular, electric, 7-1/4 | 4 | 4 | 2 | 2
RESCUE | ELECTRIC POWERED TOOLS | Blade, Circular Saw, Carbide tip 7-1/4 | 6 | 6 | 6 | 6
RESCUE | ELECTRIC POWERED TOOLS | Saw, reciprocating, variable speed, 120v AC, 13 amp, heavy duty, w/ case | 4 | 4 | 2 | 2
RESCUE | ELECTRIC POWERED TOOLS | Saw, Circular, Metal Cutting, 8 -120v | 1 | 1 | 1 | 1
RESCUE | ELECTRIC POWERED TOOLS | Blade, Circular Saw, Metal Cutting, 8 " | 6 | 6 | 3 | 0
RESCUE | ELECTRIC POWERED TOOLS | Angle Grinder, 5 " | 2 | 2 | 1 | 1
RESCUE | ELECTRIC POWERED TOOLS | Blade, Premium Diamond for 5 angle grinder " | 10 | 10 | 5 | 5
RESCUE | HYDRAULIC POWERED TOOLS | Breaker, hydraulic, 90 lb. | 1 | 1 | 1 | 0
RESCUE | HYDRAULIC POWERED TOOLS | Bit, Moil Point 14 | 3 | 3 | 3 | 3
RESCUE | HYDRAULIC POWERED TOOLS | Bit, Chisel, 3 x 14" | 1 | 1 | 1 | 1
RESCUE | HYDRAULIC POWERED TOOLS | Bit, Chisel, 1 x 14" | 3 | 3 | 3 | 3
RESCUE | HYDRAULIC POWERED TOOLS | Bit, KeenKut, Hydraulic Breaker | 2 | 2 | 2 | 0
RESCUE | HYDRAULIC POWERED TOOLS | Breaker, hydraulic 45 lb. | 1 | 1 | 1 | 1
RESCUE | HYDRAULIC POWERED TOOLS | Bit, Moil Point, 14 | 3 | 3 | 3 | 3
RESCUE | HYDRAULIC POWERED TOOLS | Bit, Chisel, 3 x 14" | 1 | 1 | 1 | 1
RESCUE | HYDRAULIC POWERED TOOLS | Bit, Chisel, 1 x 14" | 3 | 3 | 3 | 3
RESCUE | HYDRAULIC POWERED TOOLS | Saw, Chain, Diamond Segmented, 15 | 2 | 2 | 1 | 1
RESCUE | HYDRAULIC POWERED TOOLS | Chain, Diamond segment, 15 | 6 | 6 | 6 | 6
RESCUE | HYDRAULIC POWERED TOOLS | Bar, Concrete chain saw, 15 | 2 | 2 | 2 | 2
RESCUE | HYDRAULIC POWERED TOOLS | Pump, Water, Concrete Chain Saw, Hydraulic | 1 | 1 | 1 | 1
RESCUE | HYDRAULIC POWERED TOOLS | Wrench, sprocket, spanner, DS-11 Concrete Saw | 2 | 2 | 2 | 1
RESCUE | HYDRAULIC POWERED TOOLS | Hose, Flat, Forestry-Type, 100' x 3/4 | 2 | 2 | 2 | 2
RESCUE | HYDRAULIC POWERED TOOLS | Adapter,1.5 NST Female to 3/4" GHT " | 1 | 1 | 1 | 1
RESCUE | HYDRAULIC POWERED TOOLS | Adapter, 1.5NPT X 1.5"NH | 1 | 1 | 1 | 1
RESCUE | HYDRAULIC POWERED TOOLS | Hose, Econoflow Forestry, 5/8 x 50' " | 2 | 2 | 2 | 2
RESCUE | HYDRAULIC POWERED TOOLS | Saw, Cutoff, 14 diameter X 1" arbor | 1 | 1 | 1 | 1
RESCUE | HYDRAULIC POWERED TOOLS | Blade, Diamond Tip, Concrete Cutting, 14 " | 3 | 3 | 3 | 0
RESCUE | HYDRAULIC POWERED TOOLS | Drill, Hammer, Hydraulic | 1 | 1 | 1 | 0
RESCUE | HYDRAULIC POWERED TOOLS | Bit, Carbide Tip, 1x 24" | 2 | 2 | 2 | 2
RESCUE | HYDRAULIC POWERED TOOLS | Bit, Carbide Tip, 1 1/2 x 24" | 2 | 2 | 2 | 2
RESCUE | HYDRAULIC POWERED TOOLS | Bit, Carbide Tip, 2 x 24" | 2 | 2 | 2 | 2
RESCUE | HYDRAULIC POWERED TOOLS | Power unit, Hydraulic, medium-duty, compact, w/non-spillable type battery | 1 | 1 | 1 | 1
RESCUE | HYDRAULIC POWERED TOOLS | Hoses, Dual, Hydraulic, 1/2 X 50 ft. " | 6 | 6 | 6 | 4
RESCUE | HYDRAULIC POWERED TOOLS | Couplings, Hydraulic, flush face, 3/8 NPT " | 6 | 6 | 6 | 4
RESCUE | HYDRAULIC POWERED TOOLS | Couplings, Hydraulic, flush face, 1/2 NPT " | 6 | 6 | 6 | 4
RESCUE | HYDRAULIC POWERED TOOLS | Filter, Air, for power unit | 1 | 1 | 1 | 1
RESCUE | HYDRAULIC POWERED TOOLS | Filter, Hydraulic Fluid, for power unit | 1 | 1 | 1 | 1
RESCUE | HYDRAULIC POWERED TOOLS | Spark Plug, Stanley Power Unit | 4 | 4 | 4 | 2
RESCUE | HYDRAULIC POWERED TOOLS | Oil, Hydraulic, 5 gal | 2 | 2 | 2 | 1
RESCUE | HYDRAULIC POWERED TOOLS | Charger, Battery, Tender | 1 | 1 | 1 | 1
RESCUE | HYDRAULIC POWERED TOOLS | Tool, Forcible Entry, 4 opening " | 4 | 4 | 1 | 2
RESCUE | HYDRAULIC POWERED TOOLS | Tool, Hydraulic, hand pump, cutter/spreader | 2 | 2 | 2 | 1
RESCUE | HYDRAULIC POWERED TOOLS | Pump, Manual, Hydrafusion | 2 | 2 | 2 | 2
RESCUE | HYDRAULIC POWERED TOOLS | Strut, 4 lift | 2 | 2 | 2 | 2
RESCUE | HYDRAULIC POWERED TOOLS | Strut, 10 lift | 2 | 2 | 2 | 2
RESCUE | HYDRAULIC POWERED TOOLS | Strut, 16 lift | 2 | 2 | 2 | 2
RESCUE | HYDRAULIC POWERED TOOLS | Chain Wedge For 3/8 Chain | 4 | 4 | 4 | 4
RESCUE | HYDRAULIC POWERED TOOLS | Hydraulic Vehicle Rescue System
RESCUE | HYDRAULIC POWERED TOOLS | Combi Tool, Hydraulic Vehicle Rescue System, Battery Powered | 2 | 2 | 2 | 2
RESCUE | HYDRAULIC POWERED TOOLS | Battery Pack, w/ For Hydraulic Vehicle Rescue System | 3 | 3 | 3 | 3
RESCUE | HYDRAULIC POWERED TOOLS | Cutter, Hydraulic Vehicle Rescue System, Battery Powered | 1 | 1 | 1 | 1
RESCUE | HYDRAULIC POWERED TOOLS | Spreader, Hydraulic Vehicle Rescue System, Battery Powered w/ 1 battery | 1 | 1 | 1 | 1
RESCUE | HYDRAULIC POWERED TOOLS | Ram, Hydraulic Vehicle Rescue System, Battery Powered | 1 | 1 | 1 | 1
RESCUE | HYDRAULIC POWERED TOOLS | Adapter, 110 VAC, for Hydraulic Vehicle Rescue System | 2 | 2 | 2 | 2
RESCUE | HYDRAULIC POWERED TOOLS | Charger, Triple Bank, for Hydraulic Vehicle Rescue System | 2 | 2 | 2 | 2
RESCUE | HYDRAULIC POWERED TOOLS | Charger, RoboPak Battery Pack | 3 | 3 | 3 | 3
RESCUE | HYDRAULIC POWERED TOOLS | Adapter, RoboPak to Genisis/Milwaukee | 3 | 3 | 3 | 3
RESCUE | GASOLINE POWER TOOLS | Saw, Chain, Gasoline, 2 cycle, 16 " | 6 | 6 | 4 | 3
RESCUE | GASOLINE POWER TOOLS | Chain, Carbide Tip, Laser Weld, 16 | 18 | 18 | 18 | 10
RESCUE | GASOLINE POWER TOOLS | Chain, Chipper, 16 | 18 | 18 | 18 | 10
RESCUE | GASOLINE POWER TOOLS | Bar, Chain Saw, Roller Tip | 8 | 8 | 5 | 4
RESCUE | GASOLINE POWER TOOLS | Spark Plug, Chain Saw | 15 | 15 | 8 | 6
RESCUE | GASOLINE POWER TOOLS | Chaps, Chainsaw, 36 Length " | 6 | 6 | 3 | 3
RESCUE | GASOLINE POWER TOOLS | Kit, Maintenance, Chain Saw, Includes: Spark Plug Wrench, Allen Wrenches, Sprocket Grease Tool, Sprocket Grease Tube | 6 | 6 | 3 | 3
RESCUE | GASOLINE POWER TOOLS | Filter, Air, Chain Saw | 15 | 15 | 8 | 3
RESCUE | GASOLINE POWER TOOLS | Oil, Bar, Chainsaw, Gallon | 2 | 2 | 2 | 1
RESCUE | GASOLINE POWER TOOLS | Oil, 2 Cycle Mix, 2.6 oz. | 16 | 16 | 16 | 8
RESCUE | GASOLINE POWER TOOLS | Scabbard, Chain Saw | 6 | 6 | 4 | 3
RESCUE | GASOLINE POWER TOOLS | Saw, power rotary, gasoline, 14 | 2 | 2 | 2 | 2
RESCUE | GASOLINE POWER TOOLS | Spark Plug, Saw, gasoline, 14power rotary " | 8 | 8 | 8 | 4
RESCUE | GASOLINE POWER TOOLS | Belts, power rotary saw, 14 " | 4 | 4 | 4 | 4
RESCUE | GASOLINE POWER TOOLS | Blade, diamond tip, reinforced concrete-cutting, 14 | 6 | 6 | 6 | 6
RESCUE | GASOLINE POWER TOOLS | Blade, Carbide Tip, 14 | 4 | 4 | 4 | 4
RESCUE | GASOLINE POWER TOOLS | Blade, Abrasive, Steel Cutting, 14 | 4 | 4 | 4 | 4
RESCUE | GASOLINE POWER TOOLS | Filter, Air, Saw, gasoline, 14 | 14 | 14 | 14 | 14
RESCUE | GASOLINE POWER TOOLS | Hose, Fire, 3/4 flat | 4 | 4 | 2 | 2
RESCUE | GASOLINE POWER TOOLS | Oil, 2 Cycle Mix, 2.6 oz. | 12 | 12 | 12 | 8
RESCUE | GASOLINE POWER TOOLS | Wrench, Allen | 2 | 2 | 2 | 2
RESCUE | GASOLINE POWER TOOLS | Scrench | 2 | 2 | 2 | 2
RESCUE | GASOLINE POWER TOOLS | Saw, Ring, Gasoline Powered, Carbide Tipped, 14 | 3 | 2 | 2 | 0
RESCUE | GASOLINE POWER TOOLS | Blade, Carbide Tip, 14 | 8 | 8 | 8 | 8
RESCUE | MISCELLANEOU S TOOLS | Gun, Nail, Piston Activated, 27 caliber-autofeed, w/ case and accessories | 1 | 1 | 1 | 0
RESCUE | MISCELLANEOU S TOOLS | Pins, 2 1/2 w/ washers for Pistion Activated Nail Gun | 1000 | 1000 | 500 | 500
RESCUE | MISCELLANEOU S TOOLS | Pins, 3-1/4 w/ washers for Pistion Activated Nail Gun | 1000 | 1000 | 500 | 500
RESCUE | MISCELLANEOU S TOOLS | Loads, Medium, for Piston Activated Nail Gun | 500 | 500 | 250 | 0
RESCUE | MISCELLANEOU S TOOLS | Loads, Heavy Duty, for Piston Activated Nail Gun | 500 | 500 | 250 | 0
RESCUE | MISCELLANEOU S TOOLS | Torch oxy/acetylene kits, large bore, w/attachments (gauges, hoses, wands, strikers, adapters and safety equipment) | 1 | 1 | 0 | 0
RESCUE | MISCELLANEOU S TOOLS | Goggle Set, #5 | 12 | 12 | 0 | 0
RESCUE | MISCELLANEOU S TOOLS | Gloves, Welding | 12 | 12 | 0 | 0
RESCUE | MISCELLANEOU S TOOLS | Tip, Size 0, Oxy-Acetylene Torch (spare) | 2 | 2 | 0 | 0
RESCUE | MISCELLANEOU S TOOLS | Tip, Size 1, Oxy-Acetylene Torch (spare) | 2 | 2 | 0 | 0
RESCUE | MISCELLANEOU S TOOLS | Tip, Size 3, Oxy-Acetylene Torch (spare) | 2 | 2 | 0 | 0
RESCUE | MISCELLANEOU S TOOLS | Striker, Oxy-Acetylene Torch | 4 | 4 | 0 | 0
RESCUE | MISCELLANEOU S TOOLS | Torch Head, Ox Set 36 " | 1 | 1 | 0 | 0
RESCUE | MISCELLANEOU S TOOLS | Tip, Size 2, Oxy-Acetylene Torch (spare) | 2 | 2 | 0 | 0
RESCUE | MISCELLANEOU S TOOLS | Torch, oxygen/fuel gas, portable kit, w/ attachments (gauges, hoses, wands) standard parts kit included, SAR Kit plus cart | 3 | 3 | 2 | 2
RESCUE | MISCELLANEOU S TOOLS | PCS Portible Kit , PCS | 1 | 1 | 1 | 1
RESCUE | MISCELLANEOU S TOOLS | Tip, Size 5, spare | 8 | 8 | 8 | 4
RESCUE | MISCELLANEOU S TOOLS | Tip, Size 81, spare | 8 | 8 | 8 | 4
RESCUE | MISCELLANEOU S TOOLS | Tip, Size 83, spare | 8 | 8 | 8 | 4
RESCUE | MISCELLANEOU S TOOLS | Adapter Kit, Multi fuel | 4 | 4 | 2 | 2
RESCUE | MISCELLANEOU S TOOLS | Torch, Breach, 75 Degree | 1 | 1 | 1 | 1
RESCUE | MISCELLANEOU S TOOLS | Fitting, Quick Disconnect, Oxygen Hose | 4 | 4 | 4 | 4
RESCUE | MISCELLANEOU S TOOLS | Fitting, Quick Disconnect, Gasoline Hose | 4 | 4 | 4 | 4
RESCUE | MISCELLANEOU S TOOLS | Parts Kit, Standard | 4 | 4 | 4 | 2
RESCUE | MISCELLANEOU S TOOLS | Striker for Torch, oxygen/fuel gas | 20 | 20 | 10 | 10
RESCUE | HAND TOOLS | Axe, flat head, fiberglass handle | 1 | 1 | 4 | 4
RESCUE | HAND TOOLS | Bar, pry, pinch point 60 " | 8 | 8 | 4 | 4
RESCUE | HAND TOOLS | Bar, wrecking 18 " | 2 | 2 | 2 | 0
RESCUE | HAND TOOLS | Bar, wrecking 30 " | 2 | 2 | 2 | 2
RESCUE | HAND TOOLS | Belt, carpenter, quick disconnects, with 2 pouches | 10 | 10 | 8 | 5
RESCUE | HAND TOOLS | Bucket, plastic, 5 gallon, w/ handle | 6 | 6 | 0 | 4
RESCUE | HAND TOOLS | Bucket, collapsible, 12 X 17" " | 4 | 4 | 2 | 2
RESCUE | HAND TOOLS | Carrier, debris, 4' x 4' | 4 | 4 | 4 | 0
RESCUE | HAND TOOLS | Chalk, line, 100', with chalk | 2 | 2 | 2 | 2
RESCUE | HAND TOOLS | Chisels, wood, assorted (not to exceed 6 chisels total), set | 1 | 1 | 1 | 1
RESCUE | HAND TOOLS | Crayon, lumber, assorted colors | 100 | 100 | 50 | 20
RESCUE | HAND TOOLS | Cutter, bolt, 18 " | 1 | 1 | 0 | 0
RESCUE | HAND TOOLS | Cutter, bolt, 36 " | 2 | 2 | 2 | 2
RESCUE | HAND TOOLS | Cutter, pipe, multiple head, 1 -2-1/2 " | 1 | 1 | 0 | 1
RESCUE | HAND TOOLS | Cutter, wire and cable, 28 | 1 | 1 | 1 | 1
RESCUE | HAND TOOLS | Hacksaw, high tension, contractor grade | 2 | 2 | 2 | 2
RESCUE | HAND TOOLS | Blade, Hacksaw, 12 -18 " | 12 | 12 | 12 | 6
RESCUE | HAND TOOLS | Blade, Hacksaw, 12 -24 tpi | 12 | 12 | 12 | 12
RESCUE | HAND TOOLS | Hammer, sledge, 4 lb., 16 fiberglass handle " | 8 | 8 | 4 | 4
RESCUE | HAND TOOLS | Hammer, sledge, 8 lb., fiberglass handle | 4 | 4 | 2 | 2
RESCUE | HAND TOOLS | Hammer, sledge 12 lb., fiberglass handle | 2 | 2 | 2 | 0
RESCUE | HAND TOOLS | Hammer, framing straight claw, 22 oz., steel, mill face | 10 | 10 | 8 | 5
RESCUE | HAND TOOLS | Hand truck, convertible into dolly, with pneumatic tires | 4 | 4 | 2 | 2
RESCUE | HAND TOOLS | Knife, Utility, retractable blade | 12 | 12 | 8 | 4
RESCUE | HAND TOOLS | Blade, Utility Knife, Spare. 100 per pack | 2 | 2 | 2 | 2
RESCUE | HAND TOOLS | Ladder, XTEND + CLIMB 780P Type 1A 300 pounds 12.5 feet | 4 | 4 | 2 | 2
RESCUE | HAND TOOLS | Ladder, 18' Little Giant | 2 | 2 | 2 | 2
RESCUE | HAND TOOLS | Level, 4 ft. | 2 | 2 | 2 | 2
RESCUE | HAND TOOLS | Nails, common, 16D, Sinkers, pound | 50 | 50 | 50 | 20
RESCUE | HAND TOOLS | Nails, common, 8D, Sinkers, pound | 50 | 50 | 50 | 20
RESCUE | HAND TOOLS | Paint, spray, fluorescent, Green | 24 | 24 | 24 | 12
RESCUE | HAND TOOLS | Paint, spray, fluorescent, Orange | 24 | 24 | 24 | 12
RESCUE | HAND TOOLS | Pencils, carpenter | 100 | 100 | 50 | 25
RESCUE | HAND TOOLS | Sheeting, Plastic, 20' foot x 100' role, Clear, 6 mil | 2 | 2 | 1 | 2
RESCUE | HAND TOOLS | Shovel, spade point, 60 straight handle " | 4 | 4 | 2 | 4
RESCUE | HAND TOOLS | Entrenching tool, shovel, w/folding pick, O/A length 30 " | 4 | 4 | 2 | 4
RESCUE | HAND TOOLS | Snips, tin, aviation type | 8 | 8 | 4 | 4
RESCUE | HAND TOOLS | Square, speed | 12 | 12 | 8 | 6
RESCUE | HAND TOOLS | Square, framing, 2 ft. | 2 | 2 | 2 | 2
RESCUE | HAND TOOLS | Tape, flagging, yellow, 100 yd. roll | 6 | 6 | 6 | 2
RESCUE | HAND TOOLS | Tape, measuring, 100' | 2 | 2 | 2 | 2
RESCUE | HAND TOOLS | Tape, measuring, 30' power return, 1 blade width " | 12 | 12 | 8 | 6
RESCUE | HAND TOOLS | Tarpaulin, polyethylene, 15' x 20', heavy duty grommets | 12 | 12 | 6 | 6
RESCUE | HAND TOOLS | Wrench, pipe, 36 aluminum " | 1 | 1 | 0 | 1
RESCUE | HAND TOOLS | Wrench, pipe, 18 aluminum " | 1 | 1 | 1 | 1
RESCUE | HAND TOOLS | Wrench, pipe, 12 aluminum " | 1 | 1 | 1 | 1
RESCUE | HAND TOOLS | Tool, Gas and Water Shut-off | 8 | 8 | 8 | 4
RESCUE | HAND TOOLS | Halligan tool | 8 | 8 | 4 | 4
RESCUE | HAND TOOLS | Cutter, bolt, 24 " | 1 | 1 | 1 | 0
RESCUE | HAND TOOLS | Stake, Picket, Double Headed Rebar, 1x48" | 24 | 24 | 24 | 12
RESCUE | HAND TOOLS | Low Profile jacks hydraulic, 5 ton, vertical or horizontal | 1 | 1 | 1 | 1
RESCUE | HAND TOOLS | Low profile jacks hydraulic, 12 ton, vertical or horizontal 9012A | 1 | 1 | 0 | 0
RESCUE | HAND TOOLS | Low Profile hydraulic jack 20 ton vertical horizontal 9220A | 1 | 1 | 1 | 0
RESCUE | HAND TOOLS | Low Profile hydraulic jack 30 ton horizontal vertical 9130A | 1 | 1 | 1 | 1
RESCUE | HEAVY RIGGING | Cable Come a Long 3-Ton, 6000 | 4 | 4 | 2 | 2
RESCUE | HEAVY RIGGING | Shear pin, 3-Ton come-a-long, spare | 4 | 4 | 2 | 2
RESCUE | HEAVY RIGGING | Chain, 3/8x10' grade 8 lifting with Clevis hooks & latches | 4 | 4 | 2 | 2
RESCUE | HEAVY RIGGING | Chain, 3/8x 20' grade 8 lifting with Clevis hooks & latches | 4 | 4 | 2 | 2
RESCUE | HEAVY RIGGING | Shackles, Screw Pin, 1-1/4 12 ton | 8 | 8 | 8 | 4
RESCUE | HEAVY RIGGING | Shackles, Screw Pin, Round 5/8 3-1/4 ton " | 8 | 8 | 4 | 8
RESCUE | HEAVY RIGGING | Shackels, Screw Pin, Flat, for flat synthetic web, 12 ton | 4 | 4 | 2 | 4
RESCUE | HEAVY RIGGING | Sling, Polyester, roundsling, 20 ft. endless, 17,000 lb. choker capacity | 4 | 4 | 2 | 4
RESCUE | HEAVY RIGGING | Sling, Polyester roundsling, 10 ft. endless, 17,000 lb. choker capacity | 8 | 8 | 4 | 4
RESCUE | HEAVY RIGGING | Slings, Synthetic, Heavy duty, 3 x 6' type 3 flat eye One Ply 3800 lb. Choker Capacity " | 8 | 8 | 4 | 4
RESCUE | HEAVY RIGGING | Slings, Wire Rope, IPS, Mechanical Splice, 1/2 X 12' type 3 flat eye One Ply 2400 lb. Choker Capacity " | 8 | 8 | 4 | 4
RESCUE | HEAVY RIGGING | Swivel hook | 2 | 2 | 2 | 2
RESCUE | HEAVY RIGGING | Swivel hook | 2 | 2 | 2 | 2
RESCUE | HEAVY RIGGING | Swivel Hook, Latch Kit for 1048865 Hook | 4 | 4 | 4 | 4
RESCUE | HEAVY RIGGING | Swivel Hook, Latch Kit for 1048831 Hook | 4 | 4 | 4 | 4
RESCUE | HEAVY RIGGING | Turnbuckle,1 law to law 12" takeup 1000lb capacity | 8 | 8 | 4 | 4
RESCUE | HEAVY RIGGING | Swivel Hoist Rings, 1/2 x 2.5" Steel | 4 | 4 | 4 | 2
RESCUE | HEAVY RIGGING | Eye Nuts, 1/2 | 8 | 8 | 8 | 4
RESCUE | HEAVY RIGGING | Anchors, Wedge, Concrete, 1/2 x 5-1/2" " | 25 | 25 | 25 | 25
RESCUE | HEAVY RIGGING | Wrench, Torque, 1/2 drive 10-250 ft lb adjustable | 2 | 2 | 1 | 1
RESCUE | HEAVY RIGGING | Socket, 3/4 for Torque Wrench | 2 | 2 | 2 | 2
RESCUE | HEAVY RIGGING | Anchor, Hilti Undercut, 8/Box | 4 | 4 | 0 | 2
RESCUE | HEAVY RIGGING | Bit, Drill, SDS MAX | 2 | 2 | 0 | 2
RESCUE | HEAVY RIGGING | Tool, Setting, Undercut Anchor | 2 | 2 | 0 | 2
RESCUE | HEAVY RIGGING | Screw, Concrete, 25/Box | 1 | 1 | 0 | 1
RESCUE | HEAVY RIGGING | Edge Protection, Sling Protection | 14 | 14 | 8 | 8
RESCUE | HEAVY RIGGING | Anchors, Wedge, Concrete, 1/2 x 7" " | 25 | 25 | 25 | 25
RESCUE | HEAVY RIGGING | Hoist, Ratchet Chain -1.5 Ton, 10' | 2 | 2 | 1 | 2
RESCUE | HEAVY RIGGING | Hook, Single, 3/8 chain 800 lb capacity | 8 | 8 | 2 | 2
RESCUE | HEAVY RIGGING | Hook, Double, 3/8 chain 600 lb capacity | 17 | 17 | 2 | 2
RESCUE | HEAVY RIGGING | Grip Hoist, 8000 lb Lift Capacity, with 8 spare sheer pins & 1 spare handle | 2 | 2 | 2 | 2
RESCUE | HEAVY RIGGING | Cable, Wire Rope, for Grip Hoist, w/Safety Hooks and Welded Point, 60' | 2 | 2 | 2 | 2
RESCUE | HEAVY RIGGING | Snatch Block, Single Sheave w/ Shackle | 2 | 2 | 2 | 2
RESCUE | HEAVY RIGGING | Shackle, 1 1/2 ton | 4 | 4 | 4 | 4
RESCUE | HEAVY RIGGING | Sling, Polyester, roundsling, 6 ft. endless, (green), 4,200 lb. choker capacity | 4 | 4 | 2 | 0
RESCUE | HEAVY RIGGING | Sling, Polyester, roundsling, 8 ft. endless, (green), 4,200 lb. choker capacity | 4 | 4 | 2 | 4
RESCUE | HEAVY RIGGING | Sling, Polyester, roundsling, 10 ft. endless, (green), 4,200 lb. choker capacity | 4 | 4 | 2 | 0
RESCUE | HEAVY RIGGING | Sling, Polyester, roundsling, 10 ft. endless, (yellow), 6,700 lb. choker capacity | 4 | 4 | 2 | 4
RESCUE | HEAVY RIGGING | Sling, Polyester, roundsling, 12 ft. endless, (yellow), 6,700 lb. choker capacity | 4 | 4 | 2 | 4
RESCUE | TECHNICAL ROPE | Sling, Rope | 2 | 2 | 2 | 2
RESCUE | TECHNICAL ROPE | Pulley, Double, Omni Block, Rescue Grade, 2 | 8 | 8 | 8 | 8
RESCUE | TECHNICAL ROPE | Hauling system, Rope, 4:1 advantage w/ 200 ft. of lifeline, static kernmantle, 1/2 diameter | 4 | 4 | 2 | 2
RESCUE | TECHNICAL ROPE | Ascenders, Rope, Gibbs, caming device for ½ rope | 4 | 4 | 4 | 2
RESCUE | TECHNICAL ROPE | Ascenders, Rope, caming device for ½ rope | 4 | 4 | 4 | 2
RESCUE | TECHNICAL ROPE | Harness, Rope, full body (OSHA confined space standard compliant) Size -Regular | 4 | 4 | 4 | 4
RESCUE | TECHNICAL ROPE | Harness, Rope, full body (OSHA confined space standard compliant) Size -XL | 4 | 4 | 4 | 4
RESCUE | TECHNICAL ROPE | Racks, Rigging, RSI, Plate, Rigging, Aluminum, 11690 lbs breaking strength | 4 | 4 | 2 | 2
RESCUE | TECHNICAL ROPE | Rack, Rappel, 6 bar | 4 | 4 | 2 | 2
RESCUE | TECHNICAL ROPE | Roller, Edge, Rope | 2 | 2 | 2 | 2
RESCUE | TECHNICAL ROPE | Guard, Edge | 8 | 8 | 4 | 4
RESCUE | TECHNICAL ROPE | Book, Log, Rope usage | 8 | 8 | 8 | 4
RESCUE | TECHNICAL ROPE | Bag, Rope, rescue hardware | 4 | 4 | 2 | 4
RESCUE | TECHNICAL ROPE | Pulley, 2 for 1/2" rope | 20 | 20 | 20 | 20
RESCUE | TECHNICAL ROPE | Pulley, 4 | 10 | 10 | 10 | 10
RESCUE | TECHNICAL ROPE | Rope, lifeline, 300' lengths of nylon static, various colors, Kernmantle, 1/2 diameter | 8 | 8 | 2 | 2
RESCUE | TECHNICAL ROPE | Rope, lifeline, 200' lengths of nylon static, various colors, Kernmantle, 1/2 diameter | 12 | 12 | 6 | 6
RESCUE | TECHNICAL ROPE | Carabiners, Rope, locking D" | 10 | 10 | 10 | 10
RESCUE | TECHNICAL ROPE | Rope, tag line, nylon, 200' lengths of 8mm, MTS 2,600 lbs., must meet or exceed NFPA 1983 | 8 | 8 | 4 | 4
RESCUE | TECHNICAL ROPE | Cord, prussik, 8mm, various colors | 600 | 600 | 300 | 200
RESCUE | TECHNICAL ROPE | Webbing, tubular, 2 | 100 | 100 | 100 | 100
RESCUE | TECHNICAL ROPE | Rope, throw, water rescue, 75', with bag | 4 | 4 | 4 | 4
RESCUE | TECHNICAL ROPE | Tripod, tubular aluminum, or Arizona Vortex Rescue System, adjustable between 6' and 8', minimum work load of 600 lbs. | 2 | 2 | 1 | 1
RESCUE | TECHNICAL ROPE | Pulley, Knot Passing | 2 | 2 | 2 | 2
RESCUE | TECHNICAL ROPE | Webbing, Tubular, 1 300" roll | 1 | 1 | 1 | 1
RESCUE | TECHNICAL ROPE | Strap, Anchor, various size | 12 | 12 | 10 | 10
RESCUE | TECHNICAL ROPE | Rope, Utility, Solid Braid, 3/8 125' roll " | 3 | 3 | 3 | 0
RESCUE | TECHNICAL ROPE | Drop bags, with 8mm utility line, 150' | 2 | 2 | 2 | 2
RESCUE | TECHNICAL ROPE | MPD, multi-purpose device 1/2 inch red | 2 | 2 | 2 | 2
RESCUE | TECHNICAL ROPE | Descender, Id for General Use | 4 | 4 | 2 | 2
RESCUE | TECHNICAL ROPE | Lanyard, Bypass, 6', | 4 | 4 | 4 | 2
RESCUE | TECHNICAL ROPE | Bag, Rope, for 200' -300' rope | 8 | 8 | 8 | 6
RESCUE | TECHNICAL ROPE | Stretcher, Roll up, Full Size | 2 | 2 | 1 | 2
RESCUE | TECHNICAL ROPE | Litter, Stokes, without Leg Separators (Metal Wire type) | 2 | 2 | 1 | 2
RESCUE | TECHNICAL ROPE | Bridle, Litter | 2 | 2 | 1 | 2
RESCUE | TECHNICAL ROPE | Litter wheel, Stokes basket | 1 | 1 | 1 | 1
RESCUE | TECHNICAL ROPE | Mini 4:1, Rope Kit | 8 | 8 | 6 | 4
RESCUE | TECHNICAL ROPE | Backboard Half, confined space immobilization, c-spine | 2 | 2 | 2 | 2
RESCUE | SAFETY | Binoculars, 10 x 50 power, waterproof | 4 | 4 | 2 | 2
RESCUE | SAFETY | Blower, ventilation, for confined space, electric, (NIOSH/OSHA compliant and intrinsically rated) | 2 | 2 | 2 | 2
RESCUE | SAFETY | Duct, 8x 25' | 4 | 4 | 2 | 2
RESCUE | SAFETY | Adapter, Inlet Duct | 2 | 2 | 2 | 2
RESCUE | SAFETY | Breathing apparatus, airline-supplied (SABA), 4500 PSI, with 10-minute escape cylinder, NIOSH/OSHA approved | 6 | 6 | 4 | 6
RESCUE | SAFETY | Breathing apparatus, Cylinders (spare), 10-minute, 4500 psi | 2 | 2 | 2 | 2
RESCUE | SAFETY | Cylinder, Breathing apparatus, 1-hour, 4500 psi, (spare) | 8 | 8 | 6 | 8
RESCUE | SAFETY | Mask, face piece, compatible w/ SCBA, supplied air system, spare for patient use, Various sizes | 4 | 4 | 4 | 4
RESCUE | SAFETY | Line, supply, 50', breathing air quality, compatible with SCBA and supplied air system | 30 | 30 | 30 | 15
RESCUE | SAFETY | Air box, portable supplied air system, NIOSH/OSHA compliant or equivalent | 2 | 2 | 1 | 2
RESCUE | SAFETY | Extinguisher, water, backpack-type | 2 | 2 | 2 | 2
RESCUE | SAFETY | Extinguisher, dry chemical, 20 lb., ABC-type | 2 | 2 | 2 | 2
RESCUE | SAFETY | Heater, for Blower, ventilation, (electric or LP with accessories) | 1 | 1 | 1 | 1
RESCUE | SAFETY | Regulator, (propane, B | 1 | 1 | 1 | 1
RESCUE | SAFETY | Hose, 12' Propane, B Fitting | 1 | 1 | 1 | 1
RESCUE | SAFETY | Lockout/Tagout Kit | 1 | 1 | 1 | 1
RESCUE | SAFETY | Lockout, Plug | 1 | 1 | 1 | 1
RESCUE | SAFETY | Lock, Multi Pole Breaker | 2 | 2 | 2 | 2
RESCUE | SAFETY | Lock, Single Pole Breaker | 3 | 3 | 3 | 3
RESCUE | SAFETY | Sign, Vinyl, 3x5 WYL | 10 | 10 | 10 | 10
RESCUE | SAFETY | Donut, Safety 1 -2 1/2" " | 1 | 1 | 1 | 1
RESCUE | SAFETY | Donut, Safety 5 -6 1/2" " | 1 | 1 | 1 | 1
RESCUE | SAFETY | Hasp, lockout, 1/2 inch Steel | 3 | 3 | 3 | 3
RESCUE | SAFETY | Lockout, Wall Switch | 1 | 1 | 1 | 1
RESCUE | SAFETY | Sign, Lockout, 5x7 | 5 | 5 | 5 | 5
RESCUE | SAFETY | Sensor, Voltage, AC, 120 -160 | 1 | 1 | 1 | 1
RESCUE | SAFETY | Lock, Braided, Blue, (padlock) | 3 | 3 | 3 | 3
RESCUE | SAFETY | Identifiers, Lock | 1 | 1 | 1 | 1
RESCUE | SAFETY | Box | 1 | 1 | 1 | 1
RESCUE | SAFETY | Sensor, Voltage, AC | 1 | 1 | 1 | 1
RESCUE | SAFETY | Tags, Lockout, 20 pack" " | 1 | 1 | 1 | 1
RESCUE | SAFETY | Permit, confined space entry, pre-made, Package of 25 | 1 | 1 | 1 | 1
RESCUE | SAFETY | Sprayer, pressure, 3 gallon, pump type | 2 | 2 | 1 | 2
RESCUE | SAFETY | Confined Space Communications Kit
RESCUE | SAFETY | Power Talk Box | 1 | 1 | 1 | 1
RESCUE | SAFETY | Module, Command | 1 | 1 | 1 | 1
RESCUE | SAFETY | Face Mask Rescuer Set | 4 | 4 | 4 | 4
RESCUE | SAFETY | Harness, Speaker | 4 | 4 | 4 | 4
RESCUE | SAFETY | Headset | 1 | 1 | 1 | 1
RESCUE | SAFETY | Splitter, Double w/ mute switch | 1 | 1 | 1 | 1
RESCUE | SAFETY | Cable, Operator, 1' w/ mute | 2 | 2 | 2 | 2
RESCUE | SAFETY | Cable, 50' | 1 | 1 | 1 | 1
RESCUE | SAFETY | Cable, Intercom, 100' with | 4 | 4 | 4 | 4
RESCUE | SAFETY | Cable, Operator, 20' with mute | 1 | 1 | 1 | 1
RESCUE | SAFETY | Power Talk Box Controller | 1 | 1 | 1 | 1
RESCUE | SAFETY | Rescue Probe | 1 | 1 | 1 | 1
RESCUE | SAFETY | Headset, Behind the head 32 single w/ heavy duty clothing clip | 1 | 1 | 1 | 1
RESCUE | SAFETY | Coupler, Pipe | 1 | 1 | 1 | 1
RESCUE | SAFETY | Cord, 50' prob cord with snap hook | 1 | 1 | 1 | 1
RESCUE | SAFETY | Cable, 25' prob interface cable | 1 | 1 | 1 | 1
RESCUE | SAFETY | Cable, 18 expansion w/ connectors " | 1 | 1 | 1 | 1
RESCUE | SAFETY | Switch, Remote Foot Switch | 1 | 1 | 1 | 1
RESCUE | SAFETY | Cable, 100' with connecters | 8 | 8 | 8 | 8
RESCUE | SAFETY | Cover, Umbilical, Black 100' | 1 | 1 | 1 | 1
RESCUE | SAFETY | Cover, Umbilical, Red 100' | 1 | 1 | 1 | 1
RESCUE | SAFETY | Cover, Umbilical, Orange 100' | 1 | 1 | 1 | 1
RESCUE | SAFETY | Cover, Umbilical, Blue 100' | 1 | 1 | 1 | 1
WATER | WATER OPERATIONS | Floatation Device, Personal, Extrasport Universal Rescue ,Integrated US Coast Guard approved quick-release buckle and rescuer's harness. Size: Universal Chest Size 30 -56 Color: Yellow. " | 34 | 34 | 20 | 0
WATER | WATER OPERATIONS | Floatation Device, Canine, Various Sizes, sturdy haul handle, secure leash D-ring, and high-visibility reflective tape | 6 | 6 | 6 | 0
WATER | WATER OPERATIONS | Whistle, Safety, Storm, Hi Visibility Orange, Durable plastic safety whistle, w/lanyard and stainless spit-ring | 34 | 34 | 20 | 0
WATER | WATER OPERATIONS | Light, Strobe, for Personal Flotation Device | 34 | 34 | 20 | 0
WATER | WATER OPERATIONS | Headlamp, Duo LED , UL Class I; Div. 1; Group D T3, Class I; Div. 2; Groups A, B, C, D, T3. Class II; Div. 2; Groups F, G, T3. | 34 | 34 | 20 | 0
WATER | WATER OPERATIONS | Pouch, Headlamp, Myo/Duo | 34 | 34 | 20 | 0
WATER | WATER OPERATIONS | Knife, with sheath. Blade length:3 | 34 | 34 | 34 | 20
WATER | WATER OPERATIONS | Bag, Waterproof, Large, For Handheld Radios, w/Lanyard | 34 | 34 | 20 | 0
WATER | WATER OPERATIONS | Bag, Duffel, Mesh, CMC Rescue, Yellow Mesh, 1000 Denier Cordura nylon. W/Full-size zippered pocket on one end. | 34 | 34 | 20 | 0
WATER | WATER OPERATIONS | Float Marker Recovery System, Integral marker float w/ 100-foot tether line | 6 | 6 | 6 | 0
WATER | WATER OPERATIONS | LSP Cinch Rescue Collar | 1 | 1 | 2 | 0
WATER | WATER OPERATIONS | Buoy, Ring, USCG approved, urethane foam core,Oil/Gas Resistant, Color: International Orange. Diameter: 24" | 1 | 1 | 2 | 0
WATER | WATER OPERATIONS | Rescue Kit, Swiftwater, Sling Projectile, 300 ft. (92 m), 8 mm Polyspectra line, 2,200 lbs. Tensile Strength | 1 | 1 | 1 | 0
WATER | WATER OPERATIONS | PFD, (manual activation), Deluxe Inflatable, USCG approved type V, | 48 | 48 | 20 | 0
WATER | WATER OPERATIONS | Re-Arm Kit, Survival Manual Inflatable PFDs | 48 | 48 | 10 | 0
WATER | WATER OPERATIONS | Dry Suit, Reinforced Knees and Elbows, Field Repairable | 20 | 20 | 14 | 0
WATER | WATER OPERATIONS | Liner, For Dry Suit | 20 | 20 | 14 | 0
WATER | WATER OPERATIONS | Drysuit Repair Kit | 6 | 6 | 3 | 0
WATER | WATER OPERATIONS | Fins, (Pair), Various Sizes | 20 | 20 | 10 | 0
WATER | WATER OPERATIONS | Gloves (Water) 3.5 to 5 mil | 20 | 20 | 14 | 0
WATER | WATER OPERATIONS | Water Rescue Boots, Various Sizes | 20 | 20 | 14 | 0
WATER | WATER OPERATIONS | Steel Shank Insert for Boots, Various Sizes | 20 | 20 | 14 | 0
WATER | WATER OPERATIONS | PFD, Victim, Type II, Sizes: Adult, Youth, Child, Infant | 32 | 32 | 16 | 0
WATER | WATER OPERATIONS | Waders, Hip or Chest, w/Boots or Neoprene Socks & suspenders | 8 | 8 | 4 | 0
WATER | WATER OPERATIONS | Personal Gear Bag -Mesh, for Dry Suits | 20 | 20 | 14 | 0
WATER | BOAT EQUIPMENT | JON Boat, 16', 6 Person Rated Capacity, Coast Guard Approved, .080 Gauge Aluminum Hull Construction w/Welded Seams, 48 Bottom | 4 | 4 | 2 | 2
WATER | BOAT EQUIPMENT | Anchor, Boat, 18lb, w/Anchor Rope | 4 | 4 | 2 | 0
WATER | BOAT EQUIPMENT | Lights, Navigation, LED, Bow/Stern Set, Clamp-on Type | 4 | 4 | 2 | 0
WATER | BOAT EQUIPMENT | Transom Wheels, Flip-up, 410/350 x 10 Pneumatic Tires w/Aluminum Hubs | 4 | 4 | 4 | 4
WATER | BOAT EQUIPMENT | Motor, Boat, Pull Start, 25 HP, Tiller-Type w/Short Handle, 3 Blade Prop w/11 Degree Pitch, 20 Shaft | 5 | 5 | 5 | 3
WATER | BOAT EQUIPMENT | Propeller, 3 Blade Prop w/11 Degree Pitch, Spare | 8 | 8 | 4 | 0
WATER | BOAT EQUIPMENT | Propeller Guard | 5 | 5 | 3 | 0
WATER | BOAT EQUIPMENT | Service Kit, Boat Motor, to include Prop Wrench, Spark Plug Wrench, Small Service Tools/Repair Parts, etc | 4 | 4 | 4 | 0
WATER | BOAT EQUIPMENT | Spark Plug, Spare, for Boat Motor | 8 | 8 | 8 | 0
WATER | BOAT EQUIPMENT | Starter Pull Cord and Handle, Spare, for Boat Motor | 2 | 2 | 2 | 0
WATER | BOAT EQUIPMENT | Air Filters, Spare, for Boat Motor | 2 | 2 | 2 | 0
WATER | BOAT EQUIPMENT | Oil Filter, Spare, for Boat Motor (If needed for type of motor) | 2 | 2 | 2 | 0
WATER | BOAT EQUIPMENT | Oil, Quart, Spare, for Boat Motor (if needed for type of motor) | 8 | 8 | 8 | 0
WATER | BOAT EQUIPMENT | Oil, 2-Cycle, Quart (if needed for type of motor) | 12 | 12 | 12 | 0
WATER | BOAT EQUIPMENT | Fuel Hose w/Primer Bulb, Spare | 4 | 4 | 4 | 0
WATER | BOAT EQUIPMENT | Fuel Tank, 6 Gallon w/Handle | 8 | 8 | 8 | 0
WATER | BOAT EQUIPMENT | Adapter, Boat Motor Flush | 2 | 2 | 2 | 0
WATER | BOAT EQUIPMENT | Boat, Transport Trailers | 2 | 2 | 2 | 0
WATER | BOAT EQUIPMENT | Trailer, Boat; Open Double Stack Design, Adjustable Tandem Axle System w/Surge Brakes on At Least One Axle, 4,000 lb Total Load Capacity, Upper Stack Load Capacity 1600 lbs, Minimum 14 Wheels | 2 | 2 | 1 | 1
WATER | BOAT EQUIPMENT | Trailer, Enclosed Cargo-Type, up to 24' in Length; Tandem Axle, 10,000 lb GVW, Braking System on Both Axles | 1 | 1 | 1 | 0
WATER | BOAT EQUIPMENT | Reflective Triangle Kit, 1 for each Trailer | 4 | 4 | 1 | 0
WATER | BOAT EQUIPMENT | Dolly, Outboard Engine | 5 | 5 | 1 | 0
WATER | OFFENSIVE WATER EQUIPMENT | Throwable Device, Water Rescue Kit | 4 | 4 | 4 | 0
WATER | OFFENSIVE WATER EQUIPMENT | Paddles, T-Handle | 8 | 8 | 8 | 0
WATER | OFFENSIVE WATER EQUIPMENT | Pole, Telescoping, Adjustable from 6-14', Aluminum | 4 | 4 | 4 | 0
WATER | OFFENSIVE WATER EQUIPMENT | Signal Kit | 6 | 6 | 6 | 0
WATER | OFFENSIVE WATER | Hand-Held Spot Light | 8 | 8 | 8 | 0
WATER | OFFENSIVE WATER EQUIPMENT | Dry Gear Bags, 23"L x 12"W x 17"H " | 8 | 8 | 8 | 0
WATER | OFFENSIVE WATER EQUIPMENT | Rescue Kit, Swiftwater, Sling Projectile, 300 ft. (92 m), 8 mm Polyspectra line, 2,200 lbs. Tensile Strength | 2 | 2 | 2 | 0
WATER | OFFENSIVE WATER EQUIPMENT | Hose Inflation System Kit, includes: 2-1/2" female aluminum hose cap with tie down for securing safety lines | 2 | 2 | 2 | 2
WATER | OFFENSIVE WATER EQUIPMENT | Hose, Fire, 2 1/2" x 50' for use w/Hose Inflation System | 2 | 2 | 2 | 2
WATER | OFFENSIVE WATER EQUIPMENT | Harness, Victim Lifesaver Rescue | 4 | 4 | 4 | 0
WATER | OFFENSIVE WATER EQUIPMENT | Swimmer Rescue Board | 4 | 4 | 4 | 0
WATER | OFFENSIVE WATER EQUIPMENT | Stokes type Litter Float Kit (or equivalent capability) | 2 | 2 | 2 | 0
WATER | OFFENSIVE WATER EQUIPMENT | Center Punch (Window Punch) | 14 | 14 | 14 | 0
WATER | OFFENSIVE WATER EQUIPMENT | Pliers, Lineman's | 14 | 14 | 14 | 0
WATER | OFFENSIVE WATER EQUIPMENT | Pruning Saw, Folding, 6 " | 2 | 2 | 2 | 0
WATER | OFFENSIVE WATER EQUIPMENT | Wire Cutter, 8" | 4 | 4 | 4 | 0
WATER | OFFENSIVE WATER EQUIPMENT | Helmet, water, adjustable ratchet headband, Victim | 16 | 16 | 16 | 0
WATER | OFFENSIVE WATER EQUIPMENT | Throw Rope, with waist harness and throw bag. Rope Length: 55' | 14 | 14 | 14 | 0
WATER | OFFENSIVE WATER EQUIPMENT | Axe, flat head, fiberglass handle | 4 | 4 | 4 | 0
WATER | OFFENSIVE WATER EQUIPMENT | Halligan tool | 4 | 4 | 4 | 0
WATER | OFFENSIVE WATER EQUIPMENT | Hammer, sledge, 8 lb., fiberglass handle | 4 | 4 | 4 | 0
WATER | OFFENSIVE WATER EQUIPMENT | Shovel, spade point, 60" straight handle | 4 | 4 | 4 | 0
WATER | OFFENSIVE WATER EQUIPMENT | Shovel, Square Point, 30" D handle | 2 | 2 | 2 | 0
WATER | OFFENSIVE WATER EQUIPMENT | Cutter, bolt, 24" | 4 | 4 | 4 | 0
WATER | OFFENSIVE WATER EQUIPMENT | Stake, Picket, Double Headed Rebar, 1x48" | 12 | 12 | 12 | 12
WATER | OFFENSIVE WATER EQUIPMENT | Rack, Rappel, 6 bar | 4 | 4 | 4 | 0
WATER | OFFENSIVE WATER EQUIPMENT | Carabiners, Rope, locking "D" | 10 | 10 | 10 | 10
WATER | OFFENSIVE WATER EQUIPMENT | Carabiner, Aluminum, Quick Release, G Rated | 20 | 20 | 20 | 0
WATER | OFFENSIVE WATER EQUIPMENT | Descenders, Rope, figure 8, with ears, MTS 10,000 lbs. | 4 | 4 | 4 | 0
WATER | OFFENSIVE WATER EQUIPMENT | Racks, Rigging, RSI, Plate, Rigging, Aluminum, 11690 lbs breaking strength | 4 | 4 | 4 | 0
WATER | OFFENSIVE WATER EQUIPMENT | Guard, Edge | 4 | 4 | 4 | 0
WATER | OFFENSIVE WATER EQUIPMENT | Pulley, Knot Passing | 2 | 2 | 2 | 0
WATER | OFFENSIVE WATER EQUIPMENT | Pulley, 4" single sheave for 1/2" rope | 4 | 4 | 4 | 4
WATER | OFFENSIVE WATER EQUIPMENT | Rope, lifeline, 200' lengths of nylon static, various colors, Kernmantle, 1/2" diameter | 8 | 8 | 4 | 4
WATER | OFFENSIVE WATER EQUIPMENT | Rope, lifeline, 300' lengths of nylon static, various colors, Kernmantle, 1/2" diameter | 7 | 7 | 3 | 3
WATER | OFFENSIVE WATER EQUIPMENT | Stake, Picket, Double Headed Rebar, 1"x48" | 12 | 12 | 12 | 12
WATER | OFFENSIVE WATER EQUIPMENT | Rack, Rappel, 6 bar | 4 | 4 | 4 | 0
WATER | OFFENSIVE WATER EQUIPMENT | Carabiners, Rope, locking "D" | 10 | 10 | 10 | 10
WATER | OFFENSIVE WATER EQUIPMENT | Carabiner, Aluminum, Quick Release, G Rated | 20 | 20 | 20 | 0
WATER | OFFENSIVE WATER EQUIPMENT | Descenders, Rope, figure 8, with ears, MTS 10,000 lbs. | 4 | 4 | 4 | 0
WATER | OFFENSIVE WATER EQUIPMENT | Racks, Rigging, RSI, Plate, Rigging, Aluminum, 11690 lbs breaking strength | 4 | 4 | 4 | 0
WATER | OFFENSIVE WATER EQUIPMENT | Guard, Edge | 4 | 4 | 4 | 0
WATER | OFFENSIVE WATER EQUIPMENT | Pulley, Knot Passing | 2 | 2 | 2 | 0
WATER | OFFENSIVE WATER EQUIPMENT | Pulley, 4" | 4 | 4 | 4 | 4
WATER | OFFENSIVE WATER EQUIPMENT | Rope, lifeline, 200' lengths of nylon static, various colors, Kernmantle, 1/2 diameter | 8 | 8 | 4 | 4
WATER | OFFENSIVE WATER EQUIPMENT | Rope, lifeline, 300' lengths of nylon static, various colors, Kernmantle, 1/2 diameter | 8 | 8 | 3 | 3
WATER | OFFENSIVE WATER EQUIPMENT | Rope, lifeline, 600' length of nylon static, Kernmantle, 1/2 diameter | 4 | 4 | 1 | 1
WATER | OFFENSIVE WATER EQUIPMENT | Bar, Rope, 600' | 1 | 1 | 1 | 0
WATER | OFFENSIVE WATER EQUIPMENT | Ropes, Prusik, Tandem, 8mm x 6' | 8 | 8 | 8 | 0
WATER | OFFENSIVE WATER EQUIPMENT | Marking Kit, Rope, 60 Markers/Pkg | 1 | 1 | 1 | 0
WATER | OFFENSIVE WATER EQUIPMENT | Webbing, Tubular, 1 300" roll | 1 | 1 | 1 | 1
WATER | OFFENSIVE WATER EQUIPMENT | Litter, Stokes, without Leg Separators (Metal Wire type) | 2 | 2 | 2 | 0
WATER | OFFENSIVE WATER EQUIPMENT | Bridle, Litter | 2 | 2 | 2 | 0
WATER | OFFENSIVE WATER EQUIPMENT | Litter wheel, Stokes basket | 1 | 1 | 1 | 0
WATER | OFFENSIVE WATER EQUIPMENT | Bag, Rope, rescue hardware | 2 | 2 | 2 | 0
WATER | OFFENSIVE WATER EQUIPMENT | Bag, Rope, for 200' -300' rope | 7 | 7 | 7 | 0
WATER | OFFENSIVE WATER EQUIPMENT | Ascenders, Rope, caming device for ½ rope | 8 | 8 | 8 | 8
WATER | OFFENSIVE WATER EQUIPMENT | Saw, Chain, Gasoline, 2 cycle, 16 " | 4 | 4 | 4 | 0
WATER | OFFENSIVE WATER EQUIPMENT | Chain, Carbide Tip, Laser Weld, 16" | 12 | 12 | 12 | 12
WATER | OFFENSIVE WATER EQUIPMENT | Chain, Chipper, 16" | 8 | 8 | 8 | 8
WATER | OFFENSIVE WATER EQUIPMENT | Bar, Chain Saw, Roller Tip | 4 | 4 | 4 | 0
WATER | OFFENSIVE WATER EQUIPMENT | Spark Plug, Chain Saw | 8 | 8 | 8 | 0
WATER | OFFENSIVE WATER EQUIPMENT | Chaps, Chainsaw, 36" Length | 4 | 4 | 4 | 0
WATER | OFFENSIVE WATER EQUIPMENT | Kit, Maintenance, Chain Saw, Includes: Spark Plug Wrench, Allen Wrenches, Sprocket Grease Tool, Sprocket Grease Tube | 4 | 4 | 4 | 0
WATER | OFFENSIVE WATER | Filter, Air, Chain Saw | 8 | 8 | 8 | 0
WATER | OFFENSIVE WATER EQUIPMENT | Oil, Bar, Chainsaw, Gallon | 2 | 2 | 2 | 0
WATER | OFFENSIVE WATER EQUIPMENT | Oil, 2 Cycle Mix, 2.6 oz. | 8 | 8 | 8 | 0
WATER | OFFENSIVE WATER EQUIPMENT | Scabbard, Chain Saw | 4 | 4 | 4 | 0
WATER | SUPPORT | Water test kit | 1 | 1 | 1 | 0
WATER | SUPPORT | Tie, wraps, nylon, assorted | 1 | 1 | 1 | 0
WATER | SUPPORT | Charger, Battery 12VDC | 2 | 2 | 2 | 0
WATER | SUPPORT | Funnel Kit, 3 Piece Set | 2 | 2 | 2 | 0
WATER | SUPPORT | Broom, Push, w/fiberglass handle, 24" | 2 | 2 | 2 | 0
WATER | SUPPORT | Tool Box | 1 | 1 | 1 | 0
WATER | SUPPORT | Tool, Mechanic, Assorted, Water Operations Maintenance | 1 | 1 | 1 | 0
WATER | SUPPORT | Fan, Room (for treating heat illness), large | 4 | 4 | 4 | 0
WATER | SUPPORT | Shower, Solar , 5 gal | 14 | 14 | 14 | 0
TECHNICAL | STRUCTURES SPECIALIST EQUIPMENT | Vest, Backpack/Equipment, (for carrying tools) | 2 | 2 | 1 | 0
TECHNICAL | STRUCTURES SPECIALIST EQUIPMENT | Binoculars, waterproof | 2 | 2 | 2 | 2
TECHNICAL | STRUCTURES SPECIALIST EQUIPMENT | Compass, navigation, high quality | 2 | 2 | 1 | 0
TECHNICAL | STRUCTURES SPECIALIST EQUIPMENT | Range Finder, laser range | 2 | 2 | 1 | 0
TECHNICAL | STRUCTURES SPECIALIST EQUIPMENT | Documentation kit, including documents, forms, pens, pencils, mylar sheets | 2 | 2 | 1 | 0
TECHNICAL | STRUCTURES SPECIALIST EQUIPMENT | Paper, Weather Proof, 8x8 GRID, 8 -1/2"x 11" | 1 | 1 | 1 | 1
TECHNICAL | STRUCTURES SPECIALIST EQUIPMENT | Pen, All weather | 10 | 10 | 5 | 0
TECHNICAL | STRUCTURES SPECIALIST EQUIPMENT | Gauge, Crack | 12 | 12 | 6 | 0
TECHNICAL | STRUCTURES SPECIALIST EQUIPMENT | Hammer, geology | 2 | 2 | 1 | 0
TECHNICAL | STRUCTURES SPECIALIST EQUIPMENT | Level, Electronic | 4 | 4 | 2 | 2
TECHNICAL | STRUCTURES SPECIALIST EQUIPMENT | Structural Building Marking Kit | 2 | 2 | 1 | 0
TECHNICAL | STRUCTURES SPECIALIST EQUIPMENT | Tape, Cordoning, Danger, Roll | 1 | 1 | 1 | 0
TECHNICAL | STRUCTURES SPECIALIST EQUIPMENT | Tape, Cordoning, Caution, Yellow, roll | 1 | 1 | 1 | 0
TECHNICAL | STRUCTURES SPECIALIST EQUIPMENT | Flagging Ribbon, Survey, Red, 1-3/16" X 300' roll | 2 | 2 | 2 | 0
TECHNICAL | STRUCTURES SPECIALIST EQUIPMENT | Paint, spray, orange | 48 | 48 | 12 | 12
TECHNICAL | STRUCTURES SPECIALIST EQUIPMENT | Crayon, Marking, Red | 6 | 6 | 6 | 0
TECHNICAL | STRUCTURES SPECIALIST EQUIPMENT | Light stick, Cyalume, 12-hour duration, Yellow | 24 | 24 | 12 | 0
TECHNICAL | STRUCTURES SPECIALIST EQUIPMENT | Flagging Ribbon, Survey, Yellow, 1-3/16" X 300' roll | 12 | 12 | 2 | 0
TECHNICAL | STRUCTURES SPECIALIST EQUIPMENT | Flagging Ribbon, Survey, White, 1-3/16" X 300' roll | 12 | 12 | 2 | 0
TECHNICAL | STRUCTURES SPECIALIST EQUIPMENT | Crayon, Marking, Yellow | 6 | 6 | 6 | 0
TECHNICAL | STRUCTURES SPECIALIST EQUIPMENT | Crayon, Marking, Black | 6 | 6 | 6 | 0
TECHNICAL | STRUCTURES SPECIALIST EQUIPMENT | Tape, Measuring, 30 ft. | 2 | 2 | 2 | 0
TECHNICAL | STRUCTURES SPECIALIST EQUIPMENT | Tape, Measuring, 100 ft. | 2 | 2 | 2 | 2
TECHNICAL | STRUCTURES SPECIALIST EQUIPMENT | Detector, Metal, handheld | 2 | 2 | 2 | 2
TECHNICAL | STRUCTURES SPECIALIST EQUIPMENT | Plumb bob, 8 oz, w/lines | 4 | 4 | 2 | 0
TECHNICAL | STRUCTURES SPECIALIST EQUIPMENT | Pointer, Laser | 2 | 2 | 2 | 2
TECHNICAL | STRUCTURES SPECIALIST EQUIPMENT | Meter, Range, Hand-held | 2 | 2 | 2 | 2
TECHNICAL | STRUCTURES SPECIALIST EQUIPMENT | Screwdriver, Phillips #2 X 18" | 2 | 2 | 2 | 0
TECHNICAL | STRUCTURES SPECIALIST EQUIPMENT | Anchors, Masonry 1/4"x1-1/4" (100 per box) | 6 | 6 | 3 | 0
TECHNICAL | STRUCTURES SPECIALIST EQUIPMENT | Tapcon Driver Kit Deluxe | 2 | 2 | 1 | 0
TECHNICAL | STRUCTURES SPECIALIST EQUIPMENT | Epoxy, Rapid set, 2 part putty, paste grade | 2 | 2 | 2 | 0
TECHNICAL | STRUCTURES SPECIALIST EQUIPMENT | Calculator, scientific | 2 | 2 | 2 | 2
TECHNICAL | STRUCTURES SPECIALIST EQUIPMENT | Camera, digital, water / shock resistant, GPS, 16 MP w/accessories: Carry case, 2 batteries (EN-EL12), charger, cables, adapters, memory card, mini tripod, software, manual | 2 | 2 | 1 | 0
TECHNICAL | STRUCTURES SPECIALIST EQUIPMENT | Clinometer, foresters type, calibrated for 100 feet with rubber protective cover | 2 | 2 | 1 | 0
TECHNICAL | STRUCTURES SPECIALIST EQUIPMENT | Kneeboard, tri-fold, | 2 | 2 | 1 | 0
TECHNICAL | STRUCTURES SPECIALIST EQUIPMENT | Meter, Weather/Wind | 2 | 2 | 1 | 0
TECHNICAL | STRUCTURES SPECIALIST EQUIPMENT | Penetrometer, Pocket | 2 | 2 | 1 | 0
TECHNICAL | STRUCTURES SPECIALIST EQUIPMENT | Tape, Measuring, 300 ft., fiberglass English open reel | 1 | 1 | 1 | 0
TECHNICAL | STRUCTURES SPECIALIST EQUIPMENT | Telescope, compact, 30" x 50" w/tripod, case | 1 | 1 | 1 | 0
TECHNICAL | STRUCTURES SPECIALIST EQUIPMENT | Point Laser | 2 | 2 | 0 | 0
TECHNICAL | STRUCTURES SPECIALIST EQUIPMENT | Tripod, for Laser Pointer | 2 | 2 | 0 | 0
TECHNICAL | STRUCTURES SPECIALIST EQUIPMENT | Light, Clip-on | 2 | 2 | 1 | 0
TECHNICAL | STRUCTURES SPECIALIST EQUIPMENT | Tripod, Laser Station, Heavy duty wood/fiberglass, Quick Clamp | 2 | 2 | 1 | 0
TECHNICAL | STRUCTURES SPECIALIST EQUIPMENT | Total Station, Nivo 5.M, Kit, each kit to include 1 of each items TA-0133.01 & TA-0133.05, with accessories, or equivalent | 2 | 2 | 1 | 0
TECHNICAL | STRUCTURES SPECIALIST EQUIPMENT | Field Operations Guide, USACE StS, Current Edition | 2 | 2 | 2 | 0
TECHNICAL | STRUCTURES SPECIALIST EQUIPMENT | Inverter, Power, 12v to 120v, 100 watt | 2 | 2 | 2 | 0
TECHNICAL | STRUCTURES SPECIALIST EQUIPMENT | Tape, Reflective, 60 x 60mm, 20/pkg | 2 | 2 | 2 | 0
TECHNICAL | STRUCTURES SPECIALIST EQUIPMENT | Notebooks Spiral, Universal, field, and journal Spiral | 5 | 5 | 5 | 5
TECHNICAL | TECHNICAL INFORMATION SUPPLIES | Camera, Digital, Kit, to include EOS 60D EF-S 18-200IS Kit with EF 70-300mm f/4-5.6 IS USM Lens, with memory card, or equivalent | 1 | 1 | 1 | 0
TECHNICAL | TECHNICAL INFORMATION SUPPLIES | Recorder, Digital Voice, hand-held, 2-4 gb, with accessory kit | 3 | 3 | 2 | 1
TECHNICAL | TECHNICAL INFORMATION SUPPLIES | Television/Monitor 19-30" | 1 | 1 | 1 | 1
TECHNICAL | TECHNICAL INFORMATION SUPPLIES | Video camera, hand-held, digital, with low light capability, complete with case, batteries, charger, memory card, cables, manual, and associated accessories | 1 | 1 | 1 | 1
TECHNICAL | TECHNICAL INFORMATION SUPPLIES | Projector, Video, LCD, 1024 x 768 (XGA) minimum, to include cable kit and spare lamp | 1 | 1 | 1 | 0
TECHNICAL | TECHNICAL INFORMATION SUPPLIES | Scale, Photo evidence, 6" | 10 | 10 | 10 | 10
TECHNICAL | TECHNICAL INFORMATION SUPPLIES | Scale, Pocket, Credit Card size | 10 | 10 | 10 | 0
TECHNICAL | TECHNICAL INFORMATION SUPPLIES | Scale, Photomacrographic, 4" x 4" | 4 | 4 | 4 | 4
TECHNICAL | TECHNICAL INFORMATION SUPPLIES | Scale, Photography, Track, Reversible, "L" Shape | 4 | 4 | 4 | 0
TECHNICAL | TECHNICAL INFORMATION SUPPLIES | Markers, Engraved, Photo Identification, Set, A-Z | 2 | 2 | 2 | 0
TECHNICAL | TECHNICAL INFORMATION SUPPLIES | Markers, Engraved, Photo Identification, Set, numbers 1-25 | 1 | 1 | 1 | 0
TECHNICAL | TECHNICAL INFORMATION SUPPLIES | Markers, Arrow, Photo Identification, (20/pkg) | 2 | 2 | 2 | 0
TECHNICAL | TECHNICAL INFORMATION SUPPLIES | Ruler, Tape, Evidence, 12" | 4 | 4 | 4 | 4
TECHNICAL | TECHNICAL INFORMATION SUPPLIES | Scale, Adhesive, Photo Evidence, 2" | 2 | 2 | 2 | 2
TECHNICAL | TECHNICAL INFORMATION SUPPLIES | Printer, Photo, For Digital Camera, Includes ink cartages, software, cables, manual, and associated accessories | 1 | 1 | 1 | 0
The Search section is based upon supporting the wide area, technical, and canine search components of the operations. This equipment will provide the US&R Resource with the capability to perform reconnaissance, HASTY, primary, and secondary search functions necessary to the location and identification of victims and site conditions. Equipment identified in the section should be capable of providing search identification functions utilizing multiple sensory methods. Equipment in this section should also be capable of providing GPS location identification, mapping, and photographic documentation necessary to support rescue operations and situational reporting. Equipment required for the conduct of wide area, technical and canine search. All equipment must be capable of field calibration and adjustment. The following section contains an example of the type and quantity of equipment necessary to meet established core Technical Search capabilities.
TECHNICAL | TECHNICAL SEARCH EQUIPMENT | Camera, Search, telescoping with color monitor, w/ accessories, two additional batteries, recharging system and storage case. | 2 | 2 | 1 | 1
TECHNICAL | TECHNICAL SEARCH EQUIPMENT | Camera, Search, Mongoose or equivalent | 2 | 2 | 1 | 1
TECHNICAL | TECHNICAL SEARCH EQUIPMENT | Backpack/Equipment Vest (for carrying small items) | 2 | 2 | 0 | 0
TECHNICAL | TECHNICAL SEARCH EQUIPMENT | Cutter, Bolt, 18" | 2 | 2 | 0 | 0
TECHNICAL | TECHNICAL SEARCH EQUIPMENT | Megaphone, battery-type | 2 | 2 | 1 | 1
TECHNICAL | TECHNICAL SEARCH EQUIPMENT | Hammer, sledge 12 lb., fiberglass handle | 2 | 2 | 0 | 0
TECHNICAL | TECHNICAL SEARCH EQUIPMENT | Listening device, portable electronic, using combination seismic and acoustic surveillance and location device (minimum of six sensors to allow for triangulation) Should have 2-way communications capability with victim, with clamps | 2 | 2 | 1 | 1
TECHNICAL | TECHNICAL SEARCH EQUIPMENT | Axe, Pry, (w/ standard claw and leather sheath) | 2 | 2 | 0 | 0
TECHNICAL | TECHNICAL SEARCH EQUIPMENT | Saw, Reciprocating, Variable Speed, Heavy Duty, Cordless w/ Batteries and Charger, 28 volt system | 2 | 2 | 0 | 0
TECHNICAL | TECHNICAL SEARCH EQUIPMENT | Blade, Reciprocating Saw, bi-metal, shatterproof, 6-9" | 5 | 5 | 5 | 0
TECHNICAL | TECHNICAL SEARCH EQUIPMENT | Tool, Entrenching, shovel, with folding pick | 2 | 2 | 0 | 0
TECHNICAL | TECHNICAL SEARCH EQUIPMENT | Search Cam, Recon III with 2 batteries, charger and storage case | 2 | 2 | 1 | 1
TECHNICAL | TECHNICAL SEARCH EQUIPMENT | GPS (global positioning satellite) receivers, handheld portable, WAAS capable, battery operated, with Carrying case, Lanyard, USB data cable, external magnetic mount antenna and Cigar lighter adapter | 24 | 24 | 12 | 8
TECHNICAL | TECHNICAL SEARCH EQUIPMENT | Software, Mapping GPS, (2 applications) | 2 | 2 | 2 | 2
TECHNICAL | TECHNICAL SEARCH EQUIPMENT | Tape, Surveyors, Flourscent Green, roll | 12 | 12 | 5 | 5
TECHNICAL | TECHNICAL SEARCH EQUIPMENT | Tape, Surveyors, Flourscent Red, roll | 12 | 12 | 5 | 5
TECHNICAL | TECHNICAL SEARCH EQUIPMENT | Video System, Portable, Camera, telescoping with color monitor, w/ accessories, two additional batteries, recharging system | 1 | 1 | 0 | 0
TECHNICAL | TECHNICAL SEARCH EQUIPMENT | Fiberscope, Video System, Portable | 1 | 1 | 0 | 0
TECHNICAL | TECHNICAL SEARCH EQUIPMENT | Concrete coring tool, gasoline-powered, capable of cutting 2" diameter hole up to 8" deep | 1 | 1 | 0 | 0
TECHNICAL | TECHNICAL SEARCH EQUIPMENT | Bit, Coring, Diamond Faced, 2" x 17" | 4 | 4 | 0 | 0
TECHNICAL | TECHNICAL SEARCH EQUIPMENT | Coring Tool, Concrete, electric, capable of cutting 2" diameter hole up to 8" deep | 1 | 1 | 0 | 0
TECHNICAL | TECHNICAL SEARCH EQUIPMENT | Bit, Coring, Concrete, 2" diameter | 4 | 4 | 0 | 0
TECHNICAL | TECHNICAL SEARCH EQUIPMENT | Listening Device, Delsar Mini, or equivalent | 2 | 2 | 1 | 0
TECHNICAL | TECHNICAL SEARCH EQUIPMENT | Compass | 24 | 24 | 0 | 4
TECHNICAL | TECHNICAL SEARCH EQUIPMENT | Camera, Thermal Imaging, Infrared, Fire Service model, with charger, battery, storage case, hand/neck strap, | 2 | 2 | 2 | 1
TECHNICAL | TECHNICAL SEARCH EQUIPMENT | Labels, Search Marking | 1000 | 1000 | 1000 | 1000
TECHNICAL | CANINE SEARCH EQUIPMENT | Dish, Canine | 4 | 4 | 2 | 0
TECHNICAL | CANINE SEARCH EQUIPMENT | Harness, tie-down (for canine air transport) one size -adjustable | 4 | 4 | 2 | 0
TECHNICAL | CANINE SEARCH EQUIPMENT | Tie-out cable lead, 20 ft | 4 | 4 | 2 | 0
TECHNICAL | CANINE SEARCH EQUIPMENT | Lifting harness, 1 per canine assigned to Task Force | 12 | 12 | 6 | 0
TECHNICAL | CANINE SEARCH EQUIPMENT | Pad, resting XL | 4 | 4 | 2 | 0
TECHNICAL | CANINE SEARCH EQUIPMENT | Stake, Canine, Tie Out, | 4 | 4 | 2 | 0
TECHNICAL | CANINE SEARCH EQUIPMENT | Shower, Solar , 5 gal | 4 | 4 | 2 | 0
TECHNICAL | CANINE SEARCH EQUIPMENT | Kit, Decon, Canine | 1 | 1 | 1 | 0
TECHNICAL | CANINE SEARCH EQUIPMENT | Gloves, Latex-free,Non-sterile,100/box, 3 boxes total -1 box each: small, medium, large | 3 | 3 | 3 | 0
TECHNICAL | CANINE SEARCH EQUIPMENT | Goggles, Safety | 25 | 25 | 12 | 0
TECHNICAL | CANINE SEARCH EQUIPMENT | Overgloves, Heavy Duty, Rubber | 25 | 25 | 12 | 0
TECHNICAL | CANINE SEARCH EQUIPMENT | Masks, Particle, Dust, 50/box | 1 | 1 | 1 | 0
TECHNICAL | CANINE SEARCH EQUIPMENT | Coveralls, plain (Tyvek, Saranex or equivalent) | 25 | 25 | 12 | 0
TECHNICAL | CANINE SEARCH EQUIPMENT | Bag, Garbage, Heavy Duty, Large,roll | 2 | 2 | 0 | 0
TECHNICAL | CANINE SEARCH EQUIPMENT | Sheeting, Plastic, 6 mil, 20' foot x 100' feet, Clear | 1 | 1 | 0 | 0
TECHNICAL | CANINE SEARCH EQUIPMENT | Towels, Absorbent, 100/box | 1 | 1 | 1 | 0
TECHNICAL | CANINE SEARCH EQUIPMENT | Liquid, Dishwashing, (Dawn or Palmolive) 20 oz (to equal 1 gallon total) | 6 | 6 | 3 | 0
TECHNICAL | CANINE SEARCH EQUIPMENT | Shampoo, Canine 16 oz (to equal 1 gallon) | 8 | 8 | 4 | 0
TECHNICAL | CANINE SEARCH EQUIPMENT | Ophthalmic Saline,0.9% NaCl, 4 oz. (saline or purified water) | 5 | 5 | 5 | 0
TECHNICAL | CANINE SEARCH EQUIPMENT | Powder, Absorbent, (Cornstarch, Talcum, Baking soda) 15 oz. | 1 | 1 | 1 | 0
TECHNICAL | CANINE SEARCH EQUIPMENT | Brushes, Scrub, Plain surgical, 30/box | 2 | 2 | 2 | 0
TECHNICAL | CANINE SEARCH EQUIPMENT | Towlettes, Moist, (Baby Wipes, Wet Ones) 50/box | 3 | 3 | 2 | 0
TECHNICAL | CANINE SEARCH EQUIPMENT | Combs, Plastic, disposable | 5 | 5 | 3 | 0
TECHNICAL | CANINE SEARCH EQUIPMENT | Leashes, Disposable,Nylon, 50/box | 1 | 1 | 1 | 1
TECHNICAL | CANINE SEARCH EQUIPMENT | Dryer, K9, with hoses and accessories | 1 | 1 | 1 | 0
TECHNICAL | CANINE SEARCH EQUIPMENT | Muzzle, adjustable, basket type,leather or nylon, 10 total -5 each: medium, large | 10 | 10 | 6 | 6
TECHNICAL | CANINE SEARCH EQUIPMENT | Scissors, Bandage/Trauma | 5 | 5 | 3 | 0
TECHNICAL | CANINE SEARCH EQUIPMENT | Bottles, Spray, 16 oz | 2 | 2 | 2 | 0
TECHNICAL | CANINE SEARCH EQUIPMENT | Mineral Oil, 16 oz | 2 | 2 | 1 | 0
TECHNICAL | CANINE SEARCH EQUIPMENT | Tape, duct | 1 | 1 | 1 | 0
TECHNICAL | CANINE SEARCH EQUIPMENT | Hazmat Basin ('Canine Pool') | 2 | 2 | 1 | 0
TECHNICAL | CANINE SEARCH EQUIPMENT | Shelving, plastic, free-standing; 24" depth x 36" width | 1 | 1 | 1 | 0
TECHNICAL | CANINE SEARCH EQUIPMENT | Dri-Dek tiles, 12x12" | 12 | 12 | 6 | 0
TECHNICAL | CANINE SEARCH EQUIPMENT | Rope, plastic, 20' | 1 | 1 | 1 | 0
TECHNICAL | CANINE SEARCH EQUIPMENT | Tie, Cable, nylon, Assortment | 1 | 1 | 1 | 0
TECHNICAL | CANINE SEARCH EQUIPMENT | Vest, Travel, Canine, sizes determined by per TF | 12 | 12 | 6 | 0
TECHNICAL | CANINE SEARCH EQUIPMENT | Container, Storage, K9 Food, 30lb | 4 | 4 | 2 | 0
TECHNICAL | CANINE SEARCH EQUIPMENT | Boots, Protective, K9, (4 per set)(Size Determined by Task Forces) | 12 | 12 | 6 | 0
TECHNICAL | CANINE SEARCH EQUIPMENT | Coat, Cold weather, K9 (Size Determined by Task Force) | 12 | 12 | 6 | 0
TECHNICAL | CANINE SEARCH EQUIPMENT | Kennel, K9, total of 8 Kennels no more than 4 | 8 | 8 | 4 | 0
TECHNICAL | CANINE SEARCH EQUIPMENT | Kennel, portable, collapsible, Airline travel approved | 4 | 4 | 2 | 0
TECHNICAL | CANINE SEARCH EQUIPMENT | Kennel, K9 Vehicle Travel Crate, 36L x 24"W x 28"H" | 4 | 4 | 2 | 0
TECHNICAL | CANINE SEARCH EQUIPMENT | Kennel, portable, collapsible, coated wire with single door and plastic tray, 42x28x30 | 4 | 4 | 2 | 0
This section was developed for Resources to allow capability to identify and/or operate safely within a contaminated environment. Resources are capable of performing limited operations in a contaminated environment subject to the type and concentration of contamination. The Resources’ capabilities would include presumptive site characterization; performance of reconnaissance, search and rescue within a contaminated environment; and decontamination of personnel and a limited number of survivors. A contaminated environment may include, but is not limited to, incidents involving the intentional or accidental release of any hazardous materials. Type I Resources are required to maintain capabilities for Chemical, Biological, Radiological, Nuclear, or Explosive (CBRNE) incidents. Resources are expected to have the requisite knowledge, skills, and abilities to develop a risk management plan that provides the highest level of services without putting members at unreasonable risk. The following section contains an example of the type and quantity of equipment necessary to meet established core HAZMAT capabilities.
HAZMAT | DETECTION | Detection Kit, M256 Chemical Agent, 12 test per kit | 2 | 0 | 0 | 0
HAZMAT | DETECTION | Paper, Detector, M9 Chemical Agent | 9 | 0 | 0 | 0
HAZMAT | DETECTION | CDS Kit, Draeger or equivalent | 2 | 0 | 0 | 0
HAZMAT | DETECTION | X-Act 5000, Deluxe Kit, Draeger. To include: Shoulder strap, Battery, Charger & Power Supply | 1 | 0 | 0 | 0
HAZMAT | DETECTION | Tube Set, CDS Test set, Draeger, Set I | 5 | 0 | 0 | 0
HAZMAT | DETECTION | Tube Set, CDS Test set, Draeger, Set V | 5 | 0 | 0 | 0
HAZMAT | DETECTION | Chemical Classifier strips, 10/package | 10 | 10 | 10 | 10
HAZMAT | DETECTION | pH Paper, wide stick, 25/box | 4 | 4 | 4 | 4
Area Monitoring Systems (Radioloical/Chemical)
HAZMAT | DETECTION | Gamma Detector, H2S hydrogen Sulfide sensor; 10.6 eV lamp; wireless (RF) data transmission + GPS 900MHZ Data logging monitor-includes software and cable, Monitor Only | 2 | 0 | 0 | 0
HAZMAT | DETECTION | RDK Host Controller with GPS: package in military grade case including laptop, RAELinkIII Modem, 12' antenna cable, and in-case charging, to monitor up to 32 wireless detectors. Task Forces may opt to purchase items A La Carte but must meet RAE Guardian requirements | 1 | 0 | 0 | 0
HAZMAT | DETECTION | RaeLink3 Mesh Modem System | 2 | 0 | 0 | 0
HAZMAT | DETECTION | Cradle Starter Kit, Auto RAE II, Multi-Rae Pro Host Controller | 1 | 1 | 1 | 1
HAZMAT | DETECTION | Regulator, Demand Flow, AutoRae II | 2 | 2 | 2 | 2
HAZMAT | DETECTION | Detector, Chemical Agent, LCD 3.3 CWA and TIC Detector w/case and accessories | 2 | 0 | 0 | 0
Portable Monitoring Systems
HAZMAT | DETECTION | Monitor, Atmospheric, Portable, Battery Operated, Kit, monitors LEL, O2, CO,H2S, PID Sensor (10.6), Complete, to include case, accessories | 6 | 6 | 3 | 2
HAZMAT | DETECTION | External Filter/Water Traps, 5 Gas Monitor 100/bag | 1 | 1 | 1 | 1
HAZMAT | DETECTION | Calibration Kit, for monitors, complete w/calibration gases, regulators, adapters, accessories, case | 2 | 2 | 1 | 1
HAZMAT | RADIATION EQUIPMENT | Meter, Survey, Radiological, Ludlum Radiological Survey Response Kit. Includes all the following Ludlum items or equivalent | 2 | 2 | 1 | 1
HAZMAT | RADIATION EQUIPMENT | Detector, GM, Pancake, 0-300 mR/hr | 2 | 2 | 1 | 1
HAZMAT | RADIATION EQUIPMENT | Detector, GM, .1mR/hr-1R/hr | 2 | 2 | 1 | 1
HAZMAT | RADIATION EQUIPMENT | Detector, GM, 150mR/hr-1000R/hr | 2 | 2 | 1 | 1
HAZMAT | RADIATION EQUIPMENT | Scintillator, Na(TI) Gamma, 1 x 1" | 2 | 2 | 2 | 1
HAZMAT | RADIATION EQUIPMENT | Head set, Large | 2 | 2 | 1 | 1
HAZMAT | RADIATION EQUIPMENT | Dosimeter, Electronic, Radiation Monitor w/Vibration Alarm; includes audible and visual alarms | 40 | 40 | 25 | 20
HAZMAT | RADIATION EQUIPMENT | InfraRed Reader, w/cable, link between dosimeter and PC | 1 | 1 | 1 | 1
HAZMAT | RADIATION EQUIPMENT | Check Source, Calibration Device, for dosimeter | 1 | 1 | 1 | 1
HAZMAT | RADIATION EQUIPMENT | Radwatch Optically Stimulated Luminescence | 180 | 100 | 0 | 0
HAZMAT | RADIATION EQUIPMENT | NanoRaider ZH, Isotope Identifier, w/accessories | 1 | 0 | 0 | 0
HAZMAT | MISC. HAZMAT SUPPORT | Emergency Response Guide, DOT, Current Version | 2 | 2 | 1 | 1
HAZMAT | MISC. HAZMAT SUPPORT | NFPA Guide to Hazardous Materials | 2 | 2 | 1 | 1
HAZMAT | MISC. HAZMAT SUPPORT | NIOSH Hazmat Pocket Guide | 2 | 2 | 1 | 1
HAZMAT | MISC. HAZMAT SUPPORT | Tape, marking, red, "Hazmat" Imprinted | 5 | 5 | 5 | 1
HAZMAT | PERSONAL PROTECTIVE EQUIPMENT | Glove, Viton II, 12 mil, 12 | 100 | 100 | 0 | 0
HAZMAT | PERSONAL PROTECTIVE EQUIPMENT | Glove, Light Cotton, Inner, un-hemmed, sizes to be determined by task forces | 11 | 0 | 0 | 0
HAZMAT | PERSONAL PROTECTIVE EQUIPMENT | Glove, Leather, Size to be determined by task forces | 72 | 72 | 36 | 36
HAZMAT | PERSONAL PROTECTIVE EQUIPMENT | Glove, Nitrile, Ultimate N-DEX, exam, puncture resistant, 50 box | 6 | 6 | 3 | 3
HAZMAT | PERSONAL PROTECTIVE EQUIPMENT | Boot, CBRN (sizes per Task Force) | 45 | 45 | 0 | 30
HAZMAT | PERSONAL PROTECTIVE EQUIPMENT | Boot, CBRN Lightweight Overboot, (sizes LG, XLG, 2XLG) | 45 | 45 | 0 | 0
HAZMAT | PERSONAL PROTECTIVE EQUIPMENT | Coverall, 100% Cotton, Navy, sizes determined by task forces | 120 | 100 | 60 | 30
HAZMAT | PERSONAL PROTECTIVE EQUIPMENT | SCBA | 30 | 16 | 12 | 10
HAZMAT | PERSONAL PROTECTIVE EQUIPMENT | Cylinder, 60 minute, Carbon, Spare 4500 PSI | 38 | 16 | 16 | 14
HAZMAT | PERSONAL PROTECTIVE EQUIPMENT | PAPR, with 36" hose | 45 | 0 | 0 | 0
HAZMAT | PERSONAL PROTECTIVE EQUIPMENT | Battery Pack Assembly, PAPR, Disposable, 10 hour capacity | 100 | 0 | 0 | 0
HAZMAT | PERSONAL PROTECTIVE EQUIPMENT | Charger, for PAPR rechargeable batteries | 7 | 0 | 0 | 0
HAZMAT | PERSONAL PROTECTIVE EQUIPMENT | Cartridge, MPC40PF | 212 | 0 | 0 | 0
HAZMAT | PERSONAL PROTECTIVE EQUIPMENT | Cartridge, CBRN CAP 1 Canister | 212 | 180 | 75 | 60
HAZMAT | PERSONAL PROTECTIVE EQUIPMENT | Fit Tester | 1 | 1 | 1 | 1
HAZMAT | PERSONAL PROTECTIVE EQUIPMENT | Cartridge, Respirator, P100 30/case | 1 | 1 | 1 | 1
HAZMAT | PERSONAL PROTECTIVE EQUIPMENT | Face Piece w/Kevlar Head Harness, sizes determined by task forces | 210 | 100 | 50 | 22
HAZMAT | PERSONAL PROTECTIVE EQUIPMENT | Adapter, Cartridge, for Face piece | 210 | 100 | 50 | 22
HAZMAT | PERSONAL PROTECTIVE EQUIPMENT | Boot covers, disposable (latex, silver shields or equivalent), pair | 48 | 48 | 24 | 24
HAZMAT | PERSONAL PROTECTIVE EQUIPMENT | Coveralls, plain (Tyvek, Saranex or equivalent) | 288 | 288 | 144 | 60
HAZMAT | PERSONAL PROTECTIVE EQUIPMENT | Gloves, disposable (Ambi Tru-Touch or equivalent) | 12 | 12 | 6 | 6
HAZMAT | PERSONAL PROTECTIVE EQUIPMENT | Suit, Level B, Non-Encapsulated, Sizes determined by task force | 22 | 22 | 10 | 10
HAZMAT | PERSONAL PROTECTIVE EQUIPMENT | Suit, Level B, Encapsulated, Sizes determined by task forces | 6 | 0 | 0 | 0
HAZMAT | PERSONAL PROTECTIVE EQUIPMENT | Tactical Rescue Suit; Fire Service version Garment and Gloves, offering protection to multiple hazards. Designed and certified to meet NFPA 1994 level 2 and NFPA 1992, this garment is constructed using reflective Trim for visibility. Boots not included.Task Force option to have gloves pre-attached. Task Forces must purchase appropriate accessories for glove attachment if garment is purchased without gloves. | 30 | 16 | 15 | 0
HAZMAT | PERSONAL PROTECTIVE EQUIPMENT | Training Garment, Tactical Rescue Suit. Scenario simulation purpose, not chemical or flame resistant, NOT NFPA COMPLIANT, with or without gloves attached | 30 | 16 | 6 | 0
HAZMAT | DECONTAMINATION | Lotion, RSDL, Reactive Skin Decontamination, packets, 50/box | 2 | 0 | 0 | 0
HAZMAT | DECONTAMINATION | Solution, EFT EasyDecon, Sandia National Laboratories, Intelegard RTM Decontamination Formulation 200, 5 gal pail | 4 | 4 | 2 | 2
HAZMAT | DECONTAMINATION | Merlin CAF Cart System, Sandia Delivery System complete, includes external air source, liquid drafting capability ports, and nozzles. | 2 | 2 | 1 | 1
HAZMAT | DECONTAMINATION | Tent, KD Kanopy, 10' x 20' w/side panels, storage bag, and stake kit | 5 | 0 | 0 | 0
HAZMAT | DECONTAMINATION | Shower, Hazmat, 1 1/2 female inlet | 4 | 4 | 2 | 0
HAZMAT | DECONTAMINATION | Valve Assembly, 2nd shutoff, fore Decon Shower | 2 | 0 | 0 | 0
HAZMAT | DECONTAMINATION | Decking plate, Foldable base | 1 | 1 | 0 | 0
HAZMAT | DECONTAMINATION | Extension, Pipe, 3 shower nozzles heads, 1.4 GPM flow | 1 | 0 | 0 | 0
HAZMAT | DECONTAMINATION | Extension, Pipe, 1 shower nozzles heads, 1.4 GPM flow | 1 | 1 | 0 | 0
HAZMAT | DECONTAMINATION | Spare Part Kit, Shower | 1 | 0 | 0 | 0
HAZMAT | DECONTAMINATION | Reducer, Hazmat, 1.5 NST Female to 3/4" GHT (Garden Hose) Male " | 1 | 0 | 0 | 0
HAZMAT | DECONTAMINATION | Shower System | 2 | 2 | 1 | 1
HAZMAT | DECONTAMINATION | Pump, Sump, Waste Water, 14 GPM, Garden Hose Connection | 2 | 2 | 2 | 0
HAZMAT | DECONTAMINATION | Tent, Decon Shelter, includes one spare parts kit and 3 hand held nozzles, and basins | 1 | 0 | 0 | 0
HAZMAT | DECONTAMINATION | Floor Risers, base unit | 6 | 6 | 0 | 0
HAZMAT | DECONTAMINATION | Berm, Containment, 8' x 16' x 12 | 2 | 2 | 1 | 1
HAZMAT | DECONTAMINATION | Pump, Sump/Utility, 1,800 GPH, Automatic, 110 Volt, 100 watts | 2 | 2 | 2 | 2
HAZMAT | DECONTAMINATION | Base, for Sump Pump | 6 | 0 | 0 | 0
HAZMAT | DECONTAMINATION | Heater, Water, Multi-fuel, 500,000 BTU w/o injection system | 1 | 1 | 0 | 1
HAZMAT | DECONTAMINATION | Fuel Cap Connecters, MFC adapter | 2 | 0 | 0 | 0
HAZMAT | DECONTAMINATION | Heater, Forced Air Heater, Fresh Air Space, Quick-Heat Multi-fuel, w/delivery ducting 20' | 1 | 1 | 1 | 0
HAZMAT | DECONTAMINATION | Stretcher, Raven, litter | 4 | 4 | 0 | 0
HAZMAT | DECONTAMINATION | Wheel Set, Raven, solid wheel | 4 | 4 | 2 | 0
HAZMAT | DECONTAMINATION | Gated Wye, 1 1/2" to 1 1/2" | 1 | 1 | 1 | 1
HAZMAT | DECONTAMINATION | Adapter, Double Male, 1 1/2 NH | 2 | 2 | 1 | 1
HAZMAT | DECONTAMINATION | Adapter, Double Female, 1 1/2 NH | 2 | 2 | 1 | 1
HAZMAT | DECONTAMINATION | Hose, Water, heavy Duty light weight, 3/4 x 50' with Garden hose fittings. Layflat wash down hose | 8 | 8 | 0 | 0
HAZMAT | DECONTAMINATION | Manifold, Water, Multi-outlet, 1 1/2 x 3/4" x 6" | 2 | 1 | 0 | 0
HAZMAT | DECONTAMINATION | Manifold, Water Distribution Hydrant Kit | 1 | 1 | 1 | 1
HAZMAT | DECONTAMINATION | Hose, Lightweight, 1 1/2 | 4 | 4 | 2 | 2
HAZMAT | DECONTAMINATION | Nozzle, 1 1/2 Adjustable Fog/Stream/Shutoff | 1 | 0 | 0 | 0
HAZMAT | DECONTAMINATION | Light, Fluorescent, 40 watt tube, two plug, series, all weather, internal ballast | 8 | 0 | 0 | 0
HAZMAT | DECONTAMINATION | Bladder, Waste, Storage | 2 | 1 | 1 | 0
HAZMAT | DECONTAMINATION | Cord, Extension, Outdoor use, Electrical-20 AMP, 12 gauge, 100 foot, 5-20R/5-20P NEMA Config. Perma-Grip Style, Color Yellow | 2 | 0 | 0 | 0
HAZMAT | DECONTAMINATION | Cord, Extension, Outdoor use, Electrical-20 AMP, 12 gauge, 50 foot, 5-20R/5-20P NEMA Config. Perma-Grip Style | 10 | 0 | 0 | 0
HAZMAT | DECONTAMINATION | Outlet, Multiple, Portable GFI, 4 outlet, rating, 20 AMP, 120 Volt, 2 duplex, 5-20R NEMA | 4 | 0 | 0 | 0
HAZMAT | DECONTAMINATION | Bucket, Plastic, 5 gallon, red for decon | 12 | 12 | 6 | 6
HAZMAT | DECONTAMINATION | Sheeting, Plastic, 6 mil, 20' foot x 100' feet, Clear | 2 | 2 | 0 | 0
HAZMAT | DECONTAMINATION | Towel, Wypall, Professional, DRY-UP, 19.5 x 42" | 2 | 2 | 2 | 0
HAZMAT | DECONTAMINATION | Bag, Plastic, Large, Heavy Duty | 3 | 3 | 3 | 1
HAZMAT | DECONTAMINATION | Brush, Scrub, White nylon bristle, for Decon | 12 | 12 | 6 | 0
HAZMAT | DECONTAMINATION | Chair, Collapsible, Travel Chair Deluxe, Hi Back | 20 | 0 | 0 | 0
HAZMAT | DECONTAMINATION | Bag, Disposable, Hazardous Waste, 3 mil., 100 per box | 1 | 1 | 1 | 1
HAZMAT | DECONTAMINATION | Contamination Reduction Kit | 4 | 1 | 2 | 2
HAZMAT | DECONTAMINATION | Pump, Sump/Utility, 1,800 GPH, Rule, Automatic, 110 Volt, 100 watts | 1 | 1 | 1 | 1
HAZMAT | DECONTAMINATION | Pressure Washer, electric, 1400 spi | 1 | 1 | 1 | 1
HAZMAT | DECONTAMINATION | Sprayer, Pump, 2-3 gallon size | 1 | 1 | 1 | 1
HAZMAT | DECONTAMINATION | Cord, Extension, Outdoor use, Electrical-20 AMP, 12 gauge | 1 | 1 | 1 | 1
HAZMAT | DECONTAMINATION | Nozzle, Garden Hose | 1 | 1 | 1 | 1
HAZMAT | DECONTAMINATION | Wye Connection, Garden Hose | 1 | 1 | 1 | 1
HAZMAT | DECONTAMINATION | 10 Series 8 Ply Flexogen Hose 3/4 Inch x 25 Feet | 3 | 13 | 3 | 3
HAZMAT | DECONTAMINATION | Brush, scrub, plastic 20 Handle " | 2 | 2 | 2 | 2
HAZMAT | DECONTAMINATION | Simple Green Soap | 1 | 1 | 1 | 1
HAZMAT | DECONTAMINATION | Bucket, Plastic, 5 gallon | 2 | 2 | 2 | 2
HAZMAT | DECONTAMINATION | Wrench, Pipe, 18 inch | 1 | 1 | 1 | 1
HAZMAT | DECONTAMINATION | Outlet, Multiple, Portable GFI, 4 outlet, rating, 20 AMP, 120 Volt, 2 duplex, 5-20R NEMA | 1 | 1 | 1 | 1
The Communications equipment requirements are based upon supporting the overall communications requirements of the entire task force. The following section contains an example of the type and quantity of equipment necessary to meet established core Communications capabilities.
COMMUNICATIONS | RADIOS (Air Portable/Handheld) | Radio, Hand-held, Air Operations VHF-AM 108-136 MHz, field programmable, with flexible antenna, rechargeable battery with accessories | 2 | 2 | 2 | 2
COMMUNICATIONS | RADIOS (Base Air) | Radio, Aircraft, Mobile, Radio w/ 1 Ground Plane Antenna, mobile radio, Base Station Antenna with mount capable of118-136 MHz with 50ft. of LMR-400 coax cable, K220-A magnetic mount antenna. Ground Plane Base Antenna 108-136Mhz Magnet Mount W/Whip Antenna 108-136MHz Programming Software A110 Programming Cable A110 Programming Cable Adapter A110 Speaker, External | 2 | 2 | 2 | 2
COMMUNICATIONS | RADIOS (Marine) | Radio, Handheld, Portable, Marine Band w/Antenna & Belt Clip | 4 | 4 | 4 | 4
COMMUNICATIONS | RADIOS (Marine) | Battery, Marine Radio | 4 | 4 | 4 | 4
COMMUNICATIONS | RADIOS (Marine) | Charger, Desktop, Marine Radio includes all 3 items: Charger Base #BC-119N-01, A/C Adapter #BC145SA-31 for Charger Base, and Adapter Cup #AD123 | 4 | 4 | 4 | 4
COMMUNICATIONS | RADIOS (Marine) | Adapter, 12V Power Adapter, Cigarette Lighter Type | 4 | 4 | 4 | 4
COMMUNICATIONS | RADIOS (Marine) | Antenna, Marine Radio, Spare | 2 | 2 | 1 | 2
COMMUNICATIONS | RADIOS (Portable) | Transportable Astro Lunch Box Mobile, w/ accessories | 2 | 2 | 1 | 2
COMMUNICATIONS | RADIOS (Crypto) | Keyloader, Radio, Encryption -KVL4000, KIT (TO INCLUDE Case, Storage Software, AES Encryption Firmware, ASTRO 25 Mode Firmware, DES/DES-XL/DES-OFB Encryption Firmware, ADP Privacy Fax Modem 56K USB Plug and Play Cable, USB Comm/Charge w/ Cup KVL 4000 Sleeve Cover AC Line Cord, US Case, Weather, for KVL Adapter, Cable, For XTL5000 (W7 Control Head) | 1 | 1 | 0 | 0
EACH BASE STATION ABOVE REQUIRES THE FOLLOWING ITEMS TO MAKE IT OPERATIONAL:
COMMUNICATIONS | RADIOS (Base Radio) | Radio, Base Station, Intergrated Base Rapid Deployment Kit for Below to include 6U Rack mount case, 19inch rack mount shelves, (2) Marine grade 10 Amp ATM Fused cigarette lighter plugs, Front and rear mounted LED lighting, mic clips, rear mounted 1 U plate with (4) bulhead N" Connectors (4) RG-214 Low loss jumper/Patch coax cables with male mini UHF RF connector on one 1 side and Male N on the other. Jumpers are to have heat shrinked connector barrels. AC/DC Transfer switch, DC ICT 30 Amp power supply, Blue Sea Fuse block, All accs, speaker, accs B+ Voltage, primary DC Power cable and mounting bracket, Low Voltage disconnect, Power poles with fron mounted chasis mount 30AMP rated connector, (4) Mag mounts antennas with 25ft of low loss coax terminated with Male "N" connectors. " | 2 | 2 | 2 | 2
COMMUNICATIONS | RADIOS (Base Radio) | Radio, Mobile UHF 450-520 MHz & VHF 136-174 MHz | 2 | 2 | 2 | 0
COMMUNICATIONS | RADIOS (Base Radio) | Radio, UHF 450-520MHz & 700/800 MHz | 2 | 2 | 2 | 0
COMMUNICATIONS | RADIOS (Base Radio) | Antenna Base, Omnidirectional 3db gain female N connector 746-869MHz | 4 | 4 | 4 | 0
COMMUNICATIONS | RADIOS (Base Radio) | Antenna, Mobile 762-870 3db co-linear | 4 | 4 | 4 | 0
COMMUNICATIONS | RADIOS (Mobile) | Radio, Mobile UHF 450-520 MHz & VHF 136-174 MHz | 10 | 10 | 5 | 5
COMMUNICATIONS | RADIOS (Remote DC) | Radio, DC Remote for US&R Cache handheld radios. Pelican case remote, Battery Eliminator(s), external antenna connection. | 2 | 2 | 1 | 0
COMMUNICATIONS | RADIOS (Portable/Handheld) | Radio, Handheld UHF 450-520 MHz & VHF 136-174 MHz (See note for portable radio specifications) | 86 | 86 | 50 | 32
COMMUNICATIONS | RADIOS (Portable/Handheld) | Battery, Rechargeable, for Portable Handheld Radio | 180 | 180 | 90 | 64
COMMUNICATIONS | RADIOS (Portable/Handheld) | Battery, Alkaline, Disposable | 266 | 266 | 266 | 96
COMMUNICATIONS | RADIOS (Portable/Handheld) | Battery, Clamshell, for Portable Handheld radio | 90 | 90 | 45 | 30
COMMUNICATIONS | RADIOS (Portable/Handheld) | Microphone, Speaker Mic, APX7000 | 96 | 96 | 45 | 32
COMMUNICATIONS | RADIOS (Portable/Handheld) | TACTICAL BLUE TOOTH (For HazMat in suit COMMS) | 10 | 10 | 0 | 0
COMMUNICATIONS | RADIOS (Portable/Handheld) | Radio, Handheld UHF 450-520 MHz & 700/800MHz (Flashcode to meet MERS requirments)The above associated items CA-0108.01-.07 are alotted for and compatible with this item. | 4 | 4 | 4 | 4
COMMUNICATIONS | RADIOS (Remote IP) | Radio, Remote (IP), Consollete with remote deskset. Dual Band UHF R2 450-520 Mhz Secondary VHF 136-174 Mhz | 1 | 1 | 1 | 0
COMMUNICATIONS | CHARGING UNITS | Charger, multi-gang w/displays, 110 volts AC, rapid rate charging | 8 | 8 | 6 | 5
COMMUNICATIONS | CHARGING UNITS | Charger, 12VDC, Deep Cycle Battery | 6 | 6 | 4 | 2
COMMUNICATIONS | CHARGING UNITS | Charger, Single Unit Charger, 110 volts AC, rapid rate charging | 48 | 48 | 12 | 0
COMMUNICATIONS | CHARGING UNITS | Adapter, Insert, Single Unit Charger for radio type | 48 | 48 | 48 | 0
COMMUNICATIONS | CHARGING UNITS | Adapter, Insert, Multi Unit Charger for radio type 6/pkg | 8 | 8 | 8 | 0
COMMUNICATIONS | SAT/TEL COMM | Telephone, transportable satellite system (MSAT/SMART talk group compatible) with data, dispatch capability, PTT microphone, with extension and Amplified Speaker. AC/DC power supply, battery, antenna extension coax cable(s) and magnetic mounts for dome antenna. (Each unit shall have subscription service active to be considered as a complete unit. Units can be place in sleep mode for a minimal fee and woken up upon deployment. When the minimum of two units are purchased, the provider shall include a team specific talkgroup. Inaddtion to the team talkgroup, every taskforce shall have the U-SMART talkgroup in the channel plan. The U-SMART is a free talkgroup that is a nation SUSAR interoperability channel. It is highly encourage to include as many free SMART talkgroups to each unit) | 6 | 6 | 6 | 2
COMMUNICATIONS | SAT/TEL COMM | LMR to LightSquaredTM MSAT-G2 Mobile Satellite Radio Interface Assembly, Environmental Connectors, (RJ45 interface cable P/N 179.0045 included) Eliminates double PTT.w/ case TO INCLUDE Cables for XTS, XTL, APX, and any radio that the taskforce uses including Portable and Mobile | 6 | 6 | 6 | 2
The ability for a taskforce to transfer data from the field is of vital importance. To create this path from a forward operation back to the Incident Management Team is critical. Went the infrastructure is no longer operational, the most practical method is to use satellite systems. The listed Bgan system is considered the minimum kit to accomplish the data path. Also included is the Tactical Internet Kit that will support a data path fail over. This system will allow the user to use multiple means to access the internet. This includes but not limited too; celluar, Bgan, local cable, VSAT, etc. It will choose what is best and use it.
COMMUNICATIONS | SAT/TEL COMM | B-GAN US&R Complete Kit | 2 | 2 | 2 | 2
COMMUNICATIONS | SAT/TEL COMM | Portable Broadband Global Area Network (BGAN) global Satellite Internet Network with telephony terminal. To include, AC/DC power supply, battery, Remote antenna, antenna extension cable | 2 | 2 | 2 | 2
COMMUNICATIONS | SAT/TEL COMM | SIM CARD, PRE PAID Explorer 710 (500) Units pre paid to expire in 2 years from date of activation. Post Paid option available per your agency/contract requirements | 2 | 2 | 2 | 2
COMMUNICATIONS | SAT/TEL COMM | Battery, Lithium Ion, for EXPLORER 710 (Spare) | 2 | 2 | 2 | 2
COMMUNICATIONS | SAT/TEL COMM | Charger, Car, Cable for EXPLORER 300/500/700/710 | 2 | 2 | 2 | 2
COMMUNICATIONS | SAT/TEL COMM | DC Power battery Alligator Clips | 2 | 2 | 2 | 2
COMMUNICATIONS | SAT/TEL COMM | Antenna cable -8 meter RG223/U TNC MALE/TNC MALE | 2 | 2 | 2 | 2
COMMUNICATIONS | SAT/TEL COMM | Antenna cable -14 meter RG223/U TNC MALE/TNC MALE | 2 | 2 | 2 | 2
COMMUNICATIONS | SAT/TEL COMM | SOLAR PANEL Folding (40 Watt Min) | 2 | 2 | 2 | 2
COMMUNICATIONS | SAT/TEL COMM | Antenna Pole Mount Kit | 2 | 2 | 2 | 2
COMMUNICATIONS | SAT/TEL COMM | Phone, POTS | 2 | 2 | 2 | 2
COMMUNICATIONS | SAT/TEL COMM | 100 ft RJ 11 Phone cable | 2 | 2 | 2 | 2
COMMUNICATIONS | SAT/TEL COMM | Phone, 25ft Coiled extension cord | 2 | 2 | 2 | 2
COMMUNICATIONS | SAT/TEL COMM | RF Connector, Double Female TNC Barrel | 4 | 4 | 4 | 4
COMMUNICATIONS | SAT/TEL COMM | RF Connector, Reverse Polarity SMA Male to SMA Female Adapter | 2 | 2 | 2 | 2
COMMUNICATIONS | SAT/TEL COMM | RF Connector, Reverse Polarity SMA Male to TNC Female Adapter | 2 | 2 | 2 | 2
COMMUNICATIONS | SAT/TEL COMM | RF Connector, Right Angle TNC Male to Type N Female Adapter | 4 | 4 | 4 | 4
COMMUNICATIONS | SAT/TEL COMM | RF Connector, TNC Female to N Female Adapter | 4 | 4 | 4 | 4
COMMUNICATIONS | SAT/TEL COMM | RF Connector, N Female to TNC Male Adapter | 4 | 4 | 4 | 4
COMMUNICATIONS | SAT/TEL COMM | RF Jumper, 2ft 400 Series Antenna Cable N to Reverse Polarity SMA Male | 4 | 4 | 4 | 4
COMMUNICATIONS | SAT/TEL COMM | Cable, USB 3.0 A" Male to "A" Female Extension 10ft | 2 | 2 | 2 | 2
COMMUNICATIONS | SAT/TEL COMM | Antenna, Wifi 2.4GHz 10dBi RP-SMA WiFi Booster | 2 | 2 | 2 | 2
COMMUNICATIONS | SAT/TEL COMM | Cable, 20ft Reverse Polarity SMA Extension Coaxial Cable (RG174/U) | 2 | 2 | 2 | 2
COMMUNICATIONS | SAT/TEL COMM | 3 pack Zipper Pouches | 2 | 2 | 2 | 2
COMMUNICATIONS | SAT/TEL COMM | Soft Bag/Protector for 710 | 2 | 2 | 2 | 2
COMMUNICATIONS | SAT/TEL COMM | Storage Case | 2 | 2 | 2 | 2
COMMUNICATIONS | SAT/TEL COMM | Cable, Charging for EXPLORE 710 spare battery | 2 | 2 | 2 | 2
COMMUNICATIONS | SAT/TEL COMM | Cellular, Telephone. SMART phone Windows, Android, or IOS w Ruggedized Carrying case, spare battery (where applicable), battery charger, cigar lighter adapter with renewable yearly service | 6 | 6 | 6 | 6
COMMUNICATIONS | SAT/TEL COMM | Telephone instruments, POTS, pulse/DTMF capable with modular phone cords and connectors, 2 line if available. Speaker phone capable (FOR ON SITE COMMUNICATIONS WHEN DIAL TONE IS AVAILABLE) | 12 | 12 | 6 | 4
COMMUNICATIONS | SAT/TEL COMM | Cellular Data, MiFi with renewable yearly service (To be used with Fail Over Router) | 4 | 4 | 4 | 4
COMMUNICATIONS | SAT/TEL COMM | Satellite Television Dish (HDTV) w/ service contract w/ dish antenna and tripod mount | 1 | 1 | 1 | 1
COMMUNICATIONS | SAT/TEL COMM | Satellite Internet System, 1.2m TOUGHSAT XP iDirect Mobile Satellite System with Controller and listed accessories Minimum performance requirments of 5MBPS DOWNLOAD to 2MBPS UPLOAD, Maximum of 10-1 contention ratio. System shall have (2) dedicated VOIP phone lines with CIR. (INCLUDES Toughsat Flyaway Case Custom Two-Wheel Dolly NJRC NJT5127F 6W Ku-Band Block Upconverter Norsat 4506A Ku-Band DRO LNB iDirect Evoloution X5 Remote Satellite Router Toughsat Flyaway 3 Piece System. Includes Customized Case for MSS, Soft Case Reflector Bag and 8U Ruggedized Controller/Modem Rack Toolless/Quick Release Mounting for Reflector Toughsat Fly and Drive System: Includes Fly and Drive Brackets, Leveling Feet and Storage Bag VoIP Adapter -2 port analog (ATA) w/1 activated line Toughsat Flyaway Case Side Junction Cable Bracket Power Conditioner UPS Satellite Angle Finder w/Magnet Base 3 Piece 1.2 M Dish | 1 | 1 | 1 | 0
COMMUNICATIONS | SAT/TEL COMM | Satellite, Phone, Iridium Extreme 9575 Satellite Phone. To include, Extreme 9575 Satellte Phone, Li-Ion Battery, Magnetic Vehicle Mount w/ 1.5M Cable, AC & DC Charger, data cable/power adapter, Power/Antenna Adapter, Hands-free headset, Leather Case, Users Manual, Data CD | 4 | 4 | 4 | 4
COMMUNICATIONS | SAT/TEL COMM | SIM CARD, Iridium -Prepaid 12 month (Includes 500 Minutes) Post Paid option available per your agency/contract requirements | 4 | 4 | 4 | 4
COMMUNICATIONS | SAT/TEL COMM | Battery, Lithium Ion for Iridium 9575 (Spare) | 4 | 4 | 4 | 4
COMMUNICATIONS | SAT/TEL COMM | Antenna, Iridium Fixed Mast w/50ft Low loss coax with Male TNC connector both ends | 4 | 4 | 4 | 4
COMMUNICATIONS | SAT/TEL COMM | Storage Case | 4 | 4 | 4 | 4
COMMUNICATIONS | SAT/TEL COMM | Docking Station, Iridium, for vehicle or base operations w accs & Carry Case | 4 | 4 | 4 | 4
COMMUNICATIONS | SAT/TEL COMM | Solar Panel folding (7 Watt Min) | 4 | 4 | 4 | 4
COMMUNICATIONS | SAT/TEL COMM | Charger, Battery, Iridium 9575 4-Bay w/DC Cigarette charger | 1 | 1 | 1 | 1
Repeaters are intended to extend the usable range of portable and mobile radios. Frequency assignments will be limited to National interoperabilty channels such as UTACs, and VTACs. State agencies may permit local portable repeater frequencies to be used but ONLY WITH APPROVAL. NO FREQUENCIES SHALL BE USED UNLESS COORDINATED AND APPROVED BY LOCAL, STATE OR FEDERAL COMMUNICATIONS COORDINATORS.
COMMUNICATIONS | REPEATERS | Repeater, UHF/FM Programmable, Meets APCO P25 standard, Digital/Analog Conventional, Narrow Band, UHF, 450-520 MHz,capable, , With antenna feed line, portable (50 lbs. maximum weight) | 2 | 2 | 2 | 1
COMMUNICATIONS | REPEATERS | Antenna, directional, (Yagi) , 440-480 MHz 3 element 6.5dB gain | 6 | 6 | 6 | 3
COMMUNICATIONS | REPEATERS | Antenna, 3dB gain, Omni-directional, 450-470 MHz Note: MUST Specify Appropriate Hardware Mounting kit when ordering | 6 | 6 | 6 | 3
COMMUNICATIONS | REPEATERS | Mast, 11 Meter/35ft AL2 Standard System with antenna guy kits (non metallic guys) Pipe Mount Adapter, 4 Universal Pole Mounts, 2 -36 Inch Arms, 2 -24 Inch Arms, 3 -12 Inch Arms, 2 -Omni Bracket, 6 -Mag Mounts, Thrane Explorer 325/G2 Mount, HF Pulley Kit, Lift Handles and Telescoping Tripod Struts | 4 | 4 | 4 | 2
COMMUNICATIONS | REPEATERS | Duplexers, tuned to current NIFOG UHF channel plan UTAC41, UTAC42, UTAC43 (Do not buy Sinclair as a replacement) | 3 | 3 | 3 | 3
COMMUNICATIONS | REPEATERS | Antenna, Unity Omni-directional, 450-520Mhz | 4 | 4 | 4 | 4
COMMUNICATIONS | ACCESSORIES | Communications Accesssories
COMMUNICATIONS | ACCESSORIES | Antenna, mobile, magnetic mount, 450-520 MHz, 3-5 db gain | 10 | 10 | 10 | 10
COMMUNICATIONS | ACCESSORIES | Cable, coaxial , 50' lengths, with connectors (50 ohm low loss cable) | 10 | 10 | 10 | 5
COMMUNICATIONS | ACCESSORIES | Head sets, with noise-canceling microphones and radio interface cable | 4 | 4 | 2 | 2
COMMUNICATIONS | ACCESSORIES | Multimeter, (volts, ohms, amps) digital, with probes | 2 | 2 | 1 | 1
COMMUNICATIONS | ACCESSORIES | Scanner, programmable, all band, P25 with trunking, programming cable and software. 12 VDC/110 VAC capability and include Software, Scanner, USB Scanner Radio Cable/interface ,Speaker, External ,Antenna, Scanner NMO Antenna, Magnet Mount, NMO w/BNC Male connector installed | 1 | 1 | 1 | 1
COMMUNICATIONS | ACCESSORIES | Microphone, Speaker, XTS 5000 | 90 | 90 | 45 | 0
COMMUNICATIONS | ACCESSORIES | Ear phone ear pieces, disposable (one per TF member for hygiene) | 186 | 186 | 90 | 50
COMMUNICATIONS | ACCESSORIES | Television/Monitor 19-32, Digital Ready to include all neccessary cabling ie:HDMI Video AV input SVGA etc. | 1 | 1 | 1 | 1
COMMUNICATIONS | ACCESSORIES | Antenna, TV w/coax cable | 1 | 1 | 1 | 1
COMMUNICATIONS | ACCESSORIES | Harness, Radio, Chest | 86 | 86 | 45 | 32
COMMUNICATIONS | ACCESSORIES | Bag, Waterproof, portable radios | 86 | 86 | 45 | 32
COMMUNICATIONS | ACCESSORIES | Ear phone, portable radio, Personal use, expendable ear piece | 96 | 96 | 45 | 32
COMMUNICATIONS | ACCESSORIES | Kit, Programming, Radio, to include ALL software, hardware and accessories to program all cache communications equipment, including programming cables for each radio type | 2 | 2 | 1 | 1
COMMUNICATIONS | ACCESSORIES | Adapter, Antenna, APX7000 Portable to BNC | 20 | 20 | 20 | 20
COMMUNICATIONS | ACCESSORIES | Power Supply | 1 | 1 | 1 | 1
COMMUNICATIONS | ACCESSORIES | Antenna, Base Station, VHF, 136-174MHz | 1 | 1 | 1 | 1
COMMUNICATIONS | ACCESSORIES | Antenna, Magnet Mount, VHF, 140-174MHz | 1 | 1 | 1 | 1
COMMUNICATIONS | ACCESSORIES | SAR CRK Search And Rescue Communications Response Kit in Olive Green Pelican 1690 Case, and associated cables and accessories to interface with applicable peripherals | 1 | 1 | 1 | 1
COMMUNICATIONS | ACCESSORIES | ICRI Interface, ICRI-2PED, 5 radio I/O ports + 1 H250/350 Handset I/O port + 1 Telephone I/O port, in environmental case with environmental connectors. (includes audio buffer delays and integrated AA" battery holder). Deep version of ICRI-2PE provides storage for the handsets and cables (a zippered pouch is provided). TWO TALK GROUP | 1 | 1 | 1 | 1
COMMUNICATIONS | ACCESSORIES | Adapter, Power Supply, 115V AC (in-line switching power supply) | 1 | 1 | 1 | 1
COMMUNICATIONS | ACCESSORIES | Cable, Extension, universal, 250’ with reel and radio “holder” (used in conjunction with any radio interface cable) -with environmental U229 connectors | 4 | 4 | 4 | 4
COMMUNICATIONS | ACCESSORIES | Handset, H250 | 1 | 1 | 1 | 1
COMMUNICATIONS | ACCESSORIES | Adapter, Reverse Gender -Male to Male | 1 | 1 | 1 | 1
COMMUNICATIONS | ACCESSORIES | Adapter, Reverse Gender -Female to Female | 1 | 1 | 1 | 1
COMMUNICATIONS | ACCESSORIES | Cable, Interface, for the US&R Resource type of radios, radio interface cable with environmental connector | 2 | 2 | 2 | 2
COMMUNICATIONS | ACCESSORIES | Adapter, Compatible aircraft portable to match cache list item | 1 | 1 | 1 | 1
COMMUNICATIONS | ACCESSORIES | Adapter, Power DC Power Cable Kit ( two cable kit)-2 Pin Environmental Connector to Battery Clips and 2 Pin Environmental Connector to Cigarette Lighter | 1 | 1 | 1 | 1
COMMUNICATIONS | ACCESSORIES | Cable, Interface,for the US&R Resource type of radios, Mobile Cable with ignition sense lead & external speaker leads | 2 | 2 | 2 | 2
COMMUNICATIONS | ACCESSORIES | Cable, Interface, Aircraft portable (Icom A3/A6) | 1 | 1 | 1 | 1
COMMUNICATIONS | ACCESSORIES | Cable, Interface,(Low & Mid power) Mobile Cable with ignition sense lead & external speaker leads | 2 | 2 | 2 | 2
COMMUNICATIONS | ACCESSORIES | Phone patch" kit including 1 each RJ22 adapter for BGAN 710 and land-line telephones, 1 each RJ22-to-2.5mm plug for Iridium 9505, 1 each RJ-22-to-3.5mm plug for cell phones | 1 | 1 | 1 | 1
COMMUNICATIONS | BATTERIES | Battery, 12VDC deep cycle, non spillable, for repeaters, base station and mobile radios | 6 | 6 | 6 | 2
COMMUNICATIONS | BATTERIES | Deep Cycle Battery Box | 6 | 6 | 6 | 2
COMMUNICATIONS | BATTERIES | Deep Cycle Battery Series/Parallel Cables (RED) | 6 | 6 | 6 | 2
COMMUNICATIONS | BATTERIES | Deep Cycle Battery Series/Parallel Cables (BLACK) | 6 | 6 | 6 | 2
COMMUNICATIONS | BATTERIES | Wing Nut 3/8 -16 " | 12 | 12 | 12 | 4
COMMUNICATIONS | BATTERIES | Kit, battery maintenance, conditioner and adaptors, to include cups for all current cache rechargeable batteries | 1 | 1 | 1 | 0
COMMUNICATIONS | BATTERIES | Adapter, Battery Reader | 1 | 1 | 1 | 0
COMMUNICATIONS | POWER SOURCES | Uninterrupted Power Source (UPS) / Conditioner, Electric Power | 4 | 4 | 2 | 2
COMMUNICATIONS | POWER SOURCES | Generator, Portable, Lightweight, 2000 Watts (NOTE: Higher powered repeaters may require the service of a small generator to provide sufficient replenishment power.) | 3 | 3 | 3 | 1
COMMUNICATIONS | POWER SOURCES | Tank, Fuel, Extended Run | 3 | 3 | 3 | 1
COMMUNICATIONS | POWER SOURCES | Theft Resistant Handle | 3 | 3 | 3 | 1
COMMUNICATIONS | POWER SOURCES | Parrallel Cable Kit | 3 | 3 | 3 | 0
COMMUNICATIONS | POWER SOURCES | Charging Cord, DC | 3 | 3 | 3 | 1
COMMUNICATIONS | POWER SOURCES | Inverter, power, DC/AC (800 watt) | 15 | 15 | 15 | 6
COMMUNICATIONS | POWER SOURCES | Power strip, surge protector, 6 outlet with surge protection | 18 | 18 | 18 | 4
COMMUNICATIONS | POWER SOURCES | Cord, extension, 50 foot, 12 AWG (3 prong, Household type) | 6 | 6 | 6 | 4
COMMUNICATIONS | SMALL TOOLS | Small Tools Kit, assorted
COMMUNICATIONS | SMALL TOOLS | Clip, alligator, assorted kit | 2 | 2 | 1 | 1
COMMUNICATIONS | SMALL TOOLS | Leads, Test, Universal, Kit | 2 | 2 | 1 | 1
COMMUNICATIONS | SMALL TOOLS | Connector Kit, assortment of solderless connectors with crimping pliers | 1 | 1 | 1 | 1
COMMUNICATIONS | SMALL TOOLS | Cutter, diagonal | 2 | 2 | 1 | 1
COMMUNICATIONS | SMALL TOOLS | Hammer, framing straight claw, 22 oz., steel, mill face | 2 | 2 | 1 | 1
COMMUNICATIONS | SMALL TOOLS | Glue Gun, Hot | 1 | 1 | 1 | 1
COMMUNICATIONS | SMALL TOOLS | Sticks, Glue Gun, Hot | 1 | 1 | 1 | 1
COMMUNICATIONS | SMALL TOOLS | Knife, Lineman's | 2 | 2 | 1 | 1
COMMUNICATIONS | SMALL TOOLS | Tool, Electronic, Repair kit, with case | 1 | 1 | 1 | 1
COMMUNICATIONS | SMALL TOOLS | Pliers, Groove Joint, 12" | 2 | 2 | 1 | 1
COMMUNICATIONS | SMALL TOOLS | Pliers, Lineman's, insulated | 2 | 2 | 1 | 1
COMMUNICATIONS | SMALL TOOLS | Screw drivers, assorted | 1 | 1 | 1 | 1
COMMUNICATIONS | SMALL TOOLS | Tape, electricians, roll assorted Colors | 14 | 14 | 7 | 7
COMMUNICATIONS | SMALL TOOLS | Tie, Cable, nylon, Assortment | 2 | 2 | 2 | 2
COMMUNICATIONS | SMALL TOOLS | Tool box | 1 | 1 | 1 | 1
COMMUNICATIONS | SMALL TOOLS | Wire, Roll, 10 AWG Twin Lead/ Red & Black at 25' | 1 | 1 | 1 | 1
COMMUNICATIONS | SMALL TOOLS | Wire, Roll 12 AWG Twin Lead/ Red & Black at 25' | 1 | 1 | 1 | 1
COMMUNICATIONS | SMALL TOOLS | Wire, Roll 14 AWG Twin Lead/ Red & Black | 1 | 1 | 1 | 1
COMMUNICATIONS | SMALL TOOLS | Wire, Roll 16 AWG Twin Lead/ Red & Black | 1 | 1 | 1 | 1
COMMUNICATIONS | SMALL TOOLS | Wire, Roll 18 AWG Twin Lead/ Red & Black | 1 | 1 | 1 | 1
COMMUNICATIONS | SMALL TOOLS | Wire, Roll 20 AWG (Assorted colors) | 6 | 6 | 3 | 3
COMMUNICATIONS | SMALL TOOLS | Wrenches, metric, combination, 6-19mm, set | 1 | 1 | 1 | 1
COMMUNICATIONS | SMALL TOOLS | Wrenches, standard, combination, 1/4 -1 | 1 | 1 | 1 | 1
COMMUNICATIONS | SMALL TOOLS | Telephone Lineman's set, amplified, data safe | 1 | 1 | 1 | 1
COMMUNICATIONS | SMALL TOOLS | Punch-down tool, for 66 and 110 blocks | 1 | 1 | 1 | 1
COMMUNICATIONS | SMALL TOOLS | Telephone Lineman's nut driver tool (can wrench) | 1 | 1 | 1 | 1
COMMUNICATIONS | SMALL TOOLS | Adapter kit, RF (1) Standard AND (1) Reverse Polarity WiFi Kit. | 2 | 2 | 1 | 1
COMMUNICATIONS | SMALL TOOLS | Frequency counter, portable with charger, w/Case | 1 | 1 | 1 | 1
COMMUNICATIONS | SMALL TOOLS | Antenna, Frequency Counter | 1 | 1 | 1 | 1
COMMUNICATIONS | SMALL TOOLS | Wattmeter, universal type, 5-100 watts with the following Element for 2-30MHz 100 Watt Element for 25-60Mhz 100 Watt Element for 100-250MHz 100 Watt Element for 400-1000MHz, 500 Watt Element for 100-250MHz, 5 Watt Element for 400-1000MHz, 5 Watt | 1 | 1 | 1 | 1
COMMUNICATIONS | SMALL TOOLS | Case, Hard carry case for the Bird 43 series and all Thruline watt meters. Holds 5 elements or 7 elements with insert removed | 1 | 1 | 1 | 1
COMMUNICATIONS | SMALL TOOLS | BIRD VSWR/POWER CHART | 1 | 1 | 1 | 1
COMMUNICATIONS | SMALL TOOLS | Fuse kit, assortment of fuses (type AGC) | 1 | 1 | 1 | 1
COMMUNICATIONS | SMALL TOOLS | Fuse kit, assortment of fuses (type ATO) | 1 | 1 | 1 | 1
COMMUNICATIONS | SMALL TOOLS | Gun, Heat | 1 | 1 | 1 | 1
COMMUNICATIONS | SMALL TOOLS | Tubing, Heat shrink, assortment, kit | 1 | 1 | 1 | 1
COMMUNICATIONS | SMALL TOOLS | Tool, Crimping, w/ TO INCLUDE | 1 | 1 | 1 | 1
COMMUNICATIONS | SMALL TOOLS | Crimp Connector BNC Male | 20 | 20 | 20 | 10
COMMUNICATIONS | SMALL TOOLS | Crimp Connector TNC Male | 20 | 20 | 20 | 10
COMMUNICATIONS | SMALL TOOLS | Crimp Connector Mini UHF | 20 | 20 | 20 | 10
COMMUNICATIONS | SMALL TOOLS | Crimp Connector PL259 | 20 | 20 | 20 | 10
COMMUNICATIONS | SMALL TOOLS | Crimp Connector N Male | 20 | 20 | 20 | 10
COMMUNICATIONS | SMALL TOOLS | Case, Storage for Connectors | 3 | 3 | 3 | 3
COMMUNICATIONS | SMALL TOOLS | Telephone crimping tool Kit, assorted dies and connectors | 1 | 1 | 1 | 1
COMMUNICATIONS | SMALL TOOLS | Wire, flat modular line cord, 500', roll | 1 | 1 | 1 | 1
COMMUNICATIONS | SMALL TOOLS | Line tracing kit, telephone, to include tone generator and inductive amplifier probe | 2 | 2 | 1 | 1
COMMUNICATIONS | SMALL TOOLS | Soldering iron , AC, DC, or Butane | 1 | 1 | 1 | 0
COMMUNICATIONS | SMALL TOOLS | Wire, telephone station, CAT 5-E, 1000 ft. roll | 4 | 4 | 4 | 1
COMMUNICATIONS | SMALL TOOLS | Tape, filament, roll, 3/4 " | 12 | 12 | 6 | 6
COMMUNICATIONS | SMALL TOOLS | Fuse kit, assortment of fuses (type mni ATM) | 1 | 1 | 1 | 1
COMMUNICATIONS | SMALL TOOLS | Tester, LAN Network Cable | 1 | 1 | 1 | 1
COMMUNICATIONS | SMALL TOOLS | Screwdriver, Ratcheting | 2 | 2 | 1 | 1
COMMUNICATIONS | SMALL TOOLS | Cable DAWG | 2 | 2 | 1 | 1
COMMUNICATIONS | SMALL TOOLS | Crimper, Power Pole Kit | 1 | 1 | 1 | 1
COMMUNICATIONS | SMALL TOOLS | Connectors, Power Pole 10 AWG/45 Amp, 100/bag | 1 | 1 | 1 | 1
COMMUNICATIONS | SMALL TOOLS | Connectors, Power Pole 12-14 AWG/30 Amp, 100/bag | 1 | 1 | 1 | 1
COMMUNICATIONS | SMALL TOOLS | Connectors, Power Pole 16-20 AWG/15 Amp, 100/bag | 1 | 1 | 1 | 1
COMMUNICATIONS | SMALL TOOLS | Tape, Gaffers 3X60" Yards (Assorted Colors) | 2 | 2 | 2 | 2
COMMUNICATIONS | SMALL TOOLS | Analyzer, Antenna w/Storage case | 1 | 1 | 1 | 1
COMMUNICATIONS | SMALL TOOLS | Cable, COAX, jumper, assorted lengths as need (39" suggested) with appropriate connectors per cache | 8 | 8 | 8 | 4
COMMUNICATIONS | SMALL TOOLS | Dummy Load | 1 | 1 | 1 | 1
COMMUNICATIONS | COMPUTER/ NETWORKING | Computer, Laptop, Tablet or Touch GUI Device w/applicable applications to US&R. w/Charger, Case, and associated cables and accessories to interface with applicable peripherals. Include the following; Microsoft Office (Latest Edition) Adobe Acrobat Pro (Latest Edition) Anti Virus (Latest Edition) | 12 | 12 | 6 | 4
COMMUNICATIONS | COMPUTER/ NETWORKING | Wireless Access Point, Kit, w/Case, and associated cables and accessories to interface with applicable peripherals | 2 | 2 | 2 | 0
COMMUNICATIONS | COMPUTER/ NETWORKING | Dual Band Access Point 2.4 GHz & 5.8 GHz, 802.11G/N or Better | 4 | 4 | 4 | 0
COMMUNICATIONS | COMPUTER/ NETWORKING | IP Switch 10/100/1000/Gigabyte, (Capable of 14 ports minimum) | 4 | 4 | 4 | 0
COMMUNICATIONS | COMPUTER/ NETWORKING | Antenna, computer, gain directional, 14 dB (minimum) gain, with low loss coax and mount | 2 | 2 | 2 | 0
COMMUNICATIONS | COMPUTER/ NETWORKING | Antenna, computer, Omni-directional, 5 to 9 dB gain with low loss coax and mount | 2 | 2 | 2 | 0
COMMUNICATIONS | COMPUTER/ NETWORKING | Antenna, Directional Dual Input 5.8GHz | 4 | 4 | 4 | 0
COMMUNICATIONS | COMPUTER/ NETWORKING | Antenna Mounting soloution | 4 | 4 | 4 | 0
COMMUNICATIONS | COMPUTER/ NETWORKING | Printer, portable, computer, with toner or ink cartridge | 4 | 4 | 4 | 2
COMMUNICATIONS | COMPUTER/ NETWORKING | Computer, Laptop, Durable and Water Resistant, w/applicable applications to US&R. w/Charger, Case, and associated cables and accessories to interface with applicable peripherals | 2 | 2 | 2 | 2
COMMUNICATIONS | COMPUTER/ NETWORKING | Internet KIT, Tactical, w/Case, and associated cables and accessories to interface with applicable peripherals. To include; IP Router with Current Wireless/WAN Technology., Cellular Modem Capable with fail over capability & load Sharing, Battery, UPS Battery Extended 24Hour Cellular Data, USB 4G modem with renewable yearly service (To be used with Fail Over Router) Antenna, Magnetic Cellular, with necessary unit adapters Cable Coax Jumper /Adapter Reverse Polarity SMA Male to Female N" RG174 18 inches " Antenna, Outdoor, Omni WiFi, 9.5 FRQ Range 698-960/1700-2700 MHz Gain 2-3db Antenna Mounting solution | 3 | 3 | 3 | 2

## EMAP Cache List
US&R RESOURCE MINIMUM CACHE LIST BY TYPE
Resource shall have an equipment cache demonstrating the capability to meet the requirements specified for core capabilities outlined below and consistent with those found in EMAP US&R Standard 3.7.2.
SECTION | GROUP | DESCRIPTION | TYPE I QUANTITY | TYPE II QUANTITY | TYPE III QUANTITY | TYPE IV QUANTITY
LOGISTICS
This section is based upon supporting and sustaining dietary, shelter, personnel support/protection, administrative, transportation or other requirements of the Resource. Components include those required for the Base of Operations. Quantities necessary meet the requirements of the Resource for a minimum of the first 72 hours of self-sufficiency. Personal protective equipment, uniform standards, and support items for individual use during a mission assignment, taking weather extremes into account, are required. The following section contains an example of the type and quantity of equipment necessary to meet established core Logistical capabilities.
Logistics | WATER / FLUIDS | Water, bottled, 12-16 oz size, for individual use, quantity sufficient to provide for, 3 gallons a day per person | 720 G | 720 G | 360 G | 200 G
Logistics | FOOD | Bag, trash | 500 | 500 | 250 | 200
Logistics | FOOD | Supplemental food items determined by Task Force | 1 | 1 | 1 | 1
Logistics | FOOD | MRE (Meals Ready To Eat, Fire-Eaters, Freeze Dried Food or equivalent) Quantity sufficient to provide for, 3 meals a day for 72 hours | 720 Meals | 720 Meals | 360 Meals | 200 Meals
Logistics | FOOD | Disposable products to support Task Force (plates, napkins, flatware etc.) | 1 | 1 | 1 | 1
Logistics | SHELTER | Blanket, polypro, navy blue or equivalent | 84 | 84 | 42 | 28
Logistics | SHELTER | Sheeting, Plastic, 6 mil, 20' foot x 100' feet | 4 | 4 | 2 | 2
Logistics | SHELTER | Tent, 20' Octagon, w/high wind stake kit, insulation kit, floor system, roof vents, air plenum(s), ventilator fan, lighting & electrical system, TF Digital Roof Identifier or equivalent | 4 | 4 | 2 | 2
Logistics | SHELTER | Bag, Sleeping, general purpose, rated to 0 degrees, synthetic | 84 | 84 | 42 | 28
Logistics | SHELTER | Tents, 6 to 8-person size, including all hardware | 20 | 20 | 10 | 8
Logistics | SHELTER | Tent, 19' x 35', w/high wind stake kit, insulation kit, floor system, roof vents, air plenum(s), ventilator fans, lighting and electrical system, TF Digital Roof Identifier or equivalent | 5 | 5 | 3 | 2
Logistics | SHELTER | Heater systems, clean air/heat exchanger, multi-fuel or electric, with accessories | 5 | 5 | 3 | 2
Logistics | SHELTER | Cots or equivalent, sleeping | 84 | 84 | 42 | 28
Logistics | SHELTER | Air Conditioner, Portable OR Window Type, 110V, 10-12000 BTU | 16 | 16 | 8 | 2
Logistics | SANITATION | Shelter, Shower, 2-stall System with accessories | 2 | 2 | 2 | 1
Logistics | SANITATION | Toilet Paper, Rolls | 96 | 96 | 48 | 30
Logistics | SANITATION | Toilets, portable latrine system, utilizing bio-bags, with privacy shelter | 7 | 7 | 4 | 4
Logistics | SANITATION | Bag, biodegradable, for latrine system, 100/case | 12 | 12 | 6 | 6
Logistics | SANITATION | Toilet, Brief Relief, Commode Kit | 4 | 4 | 2 | 2
Logistics | SANITATION | Towels, Disposable, bath size (case quantity) | 2 | 2 | 1 | 1
Logistics | SANITATION | Towlettes, moistened, antibacterial | 2500 | 2500 | 1250 | 900
Logistics | SANITATION | Bleach, liquid or granular | 12 | 12 | 6 | 6
Logistics | SANITATION | Bath Wipes | 400 | 400 | 200 | 150
Logistics | SANITATION | Water Heater System, Multi Fuel | 1 | 1 | 1 | 1
Logistics | SANITATION | Sink, gang, 2 basin | 2 | 2 | 2 | 1
Logistics | SANITATION | Pump, Primary distribution | 2 | 2 | 1 | 1
Logistics | SANITATION | Bladder, water, potable, 500 Gallon | 2 | 2 | 1 | 1
Logistics | SANITATION | Bladder, water, gray, 500 Gallon | 2 | 2 | 1 | 1
Logistics | SANITATION | Purification System, Water, w/spare parts | 2 | 2 | 1 | 1
Logistics | SANITATION | Support kit, Potable and standard water distribution | 1 | 1 | 1 | 1
Logistics | SANITATION | Support Kit, Gray water distribution | 1 | 1 | 1 | 1
Logistics | SANITATION | Water test kit | 1 | 1 | 1 | 1
Logistics | SAFETY | Alarm Device, Audible, personal | 84 | 84 | 42 | 28
Logistics | SAFETY | Cartridge, Respirator, P100 | 300 | 300 | 150 | 150
Logistics | SAFETY | Detector, current, AC voltage detection-type, | 8 | 8 | 4 | 4
Logistics | SAFETY | Ear plugs, safety, disposable, style NRR 24, case | 3 | 3 | 2 | 2
Logistics | SAFETY | Extinguisher, fire, 10 lb., ABC-type | 12 | 12 | 6 | 6
Logistics | SAFETY | Glasses, Safety, shatter proof, with side shields and lanyard, for resupply | 144 | 144 | 72 | 50
Logistics | SAFETY | Goggles, safety, shatter proof | 84 | 84 | 42 | 28
Logistics | SAFETY | Headsets, hearing protection, muff style, NRR 29dB | 12 | 12 | 6 | 6
Logistics | SAFETY | Air horn, with hand pump | 6 | 6 | 3 | 3
Logistics | SAFETY | Meter, Weather/Wind | 2 | 2 | 1 | 1
Logistics | SAFETY | Light sticks, Cyalume, 4-colors: yellow, green, red and blue, 12-hour duration, 500/case, 1 case each per color | 1 | 1 | 1 | 1
Logistics | SAFETY | Line, utility, nylon shroud, 3mm x 100 yards, roll | 7 | 7 | 4 | 4
Logistics | SAFETY | Masks, particle, non-toxic | 450 | 450 | 225 | 225
Logistics | SAFETY | Netting, mosquito, 32 x 84"" | 84 | 84 | 42 | 28
Logistics | SAFETY | Pads, both knee and elbow, heavy duty, pairs | 40 | 40 | 20 | 20
Logistics | SAFETY | Paint, spray, can, orange | 48 | 48 | 24 | 24
Logistics | SAFETY | Repellent, insect (for clothing), Pyrethrin base | 84 | 84 | 24 | 24
Logistics | SAFETY | Repellent, insect, minimum 35% DEET content, towlettes, 50 per case | 2 | 2 | 1 | 1
Logistics | SAFETY | Sunscreen, SPF30, wipes, 50 per case | 6 | 6 | 3 | 3
Logistics | SAFETY | Tape, barrier, Fireline" printed | 16 | 16 | 16 | 8
Logistics | SAFETY | Support, Back, nylon, assorted | 84 | 84 | 42 | 42
Logistics | SAFETY | Gloves, work, leather, sized as needed, pair, for resupply | 500 | 500 | 250 | 250
Logistics | SAFETY | Tape, Gaffers, 3 x 60yds. | 4 | 4 | 2 | 2
Logistics | ADMINISTRATIVE SUPPORT | General office supplies as determined by Task Force needs | 1 | 1 | 1 | 1
Logistics | ADMINISTRATIVE SUPPORT | Clipboards, metal bound, with storage pockets | 12 | 12 | 6 | 6
Logistics | ADMINISTRATIVE SUPPORT | Printer, portable, All-In-One (Copy/Scan/Fax) w/ Accessories | 2 | 2 | 1 | 1
Logistics | ADMINISTRATIVE SUPPORT | Manual, Operations Systems Description | 2 | 2 | 1 | 1
Logistics | ADMINISTRATIVE SUPPORT | Resource Status Kit, ICS, including "T" cards and holders | 4 | 4 | 2 | 2
Logistics | ADMINISTRATIVE SUPPORT | Vest, Web, Kit, set, for designated Task Force positions | 1 | 1 | 1 | 1
Logistics | ADMINISTRATIVE SUPPORT | Labels, as determined by Task Force needs (hazmat, explosive, flammable, O2, etc.) | 1 | 1 | 1 | 1
Logistics | ADMINISTRATIVE SUPPORT | Scale, architectural | 4 | 4 | 2 | 2
Logistics | ADMINISTRATIVE SUPPORT | Tape, assorted, as determined by Task Force needs | 24 | 24 | 12 | 12
Logistics | ADMINISTRATIVE SUPPORT | Database system, Cache and Personnel, to include software and peripheral hardware required to operate the system | 1 | 1 | 1 | 1
Logistics | ADMINISTRATIVE SUPPORT | Reference library, cache transport and certification manuals and software (AFMAN 24-204/IATA DGR/CFR) | 1 | 1 | 1 | 1
Logistics | PERSONAL BAG | NOTE: These items are proposed for each team member. The task force should have one set, as listed, for each rostered person on the task force. The intent is for this equipment to be assigned to the individual and be available for activation at all times. | 220 | 220 | 110 | 70
Logistics | PERSONAL BAG | Boots, Safety, Black, Gore-Tex, ASTM/NFPA compliant or equivalent, pair | 1 | 1 | 1 | 1
Logistics | PERSONAL BAG | Flashlight, battery powered, intrinsically safe, UL rated, w/ spare bulbs | 1 | 1 | 1 | 1
Logistics | PERSONAL BAG | Ear plugs, safety, disposable, style NRR 24 | 2 | 2 | 2 | 2
Logistics | PERSONAL BAG | Helmet, rescue-type, low profile, ASTM/NFPA compliant or equivalent | 1 | 1 | 1 | 1
Logistics | PERSONAL BAG | Light, Helmet, battery powered, Intrinsically safe w/ spare bulbs | 1 | 1 | 1 | 1
Logistics | PERSONAL BAG | Knife, combination, folding | 1 | 1 | 1 | 1
Logistics | PERSONAL BAG | Gloves, work, leather, sized as needed | 1 | 1 | 1 | 1
Logistics | PERSONAL BAG | Rain gear, set | 1 | 1 | 1 | 1
Logistics | PERSONAL BAG | Glasses, Safety, shatter proof, with side shields and lanyard | 2 | 2 | 2 | 2
Logistics | PERSONAL BAG | Uniform, Pants and Overshirt or Blouse | 6 | 6 | 6 | 6
Logistics | PERSONAL BAG | Uniform, Jumpsuits or two piece, Nomex IIIA, set | 1 | 1 | 1 | 1
Logistics | PERSONAL BAG | Uniform jacket, w/ optional liner | 1 | 1 | 1 | 1
Logistics | PERSONAL BAG | Pads, knee, heavy duty, pair | 1 | 1 | 1 | 1
Logistics | PERSONAL BAG | Pads, elbow, heavy duty, pair | 1 | 1 | 1 | 1
Logistics | PERSONAL BAG | Pack, Field, personal, system | 1 | 1 | 1 | 1
Logistics | PERSONAL BAG | Bag(s), Gear, personal equipment (as required to outfit each task force member) | 1 | 1 | 1 | 1
Logistics | PERSONAL BAG | Cold weather clothing as determined by Task Force needs | 1 | 1 | 1 | 1
Logistics | PERSONAL BAG | T-shirt, with team logos, Long and/or Short sleeve | 6 | 6 | 6 | 6
Logistics | PERSONAL BAG | Toiletry kit, including all personal hygiene items, such as Chap Stick, soap, lotion, etc. | 1 | 1 | 1 | 1
Logistics | PERSONAL BAG | Respirator, half face piece, cartridge-type | 1 | 1 | 1 | 1
Logistics | PERSONAL BAG | Pouch, Personal with assorted tools | 1 | 1 | 1 | 1
Logistics | PERSONAL BAG | Guide, Field Operations, FEMA, US&R | 1 | 1 | 1 | 1
Logistics | PERSONAL BAG | Hood, fire retardant | 1 | 1 | 1 | 1
Logistics | TASK FORCE SUPPORT | Cooler, insulated, 48-120 qt | 8 | 8 | 4 | 4
Logistics | TASK FORCE SUPPORT | Generator, 6500 / 7000 watt, auto idle, manual start, spark arrestor, overload protection, 20A and one 30A, w/ wheel kit, Spark Plug, filters, tool kit or equivalent | 10 | 10 | 5 | 4
Logistics | TASK FORCE SUPPORT | Generator, 5000W minimum, w/ welding kit, auto idle, manual start, spark arrestor, overload protection, wheel kit, Spark Plug, filters or equivalent | 1 | 1 | 1 | 0
Logistics | TASK FORCE SUPPORT | Generator / Welder, Welding Kit Complete, includes 20' electrodes with lugs, standard welding helmet, Leads, Welding, Electrode and Ground Cable, #2 Cable, 60 ft. | 1 | 1 | 1 | 0
Logistics | TASK FORCE SUPPORT | Sub right list of 101-110
Logistics | TASK FORCE SUPPORT | Respirator, full face piece, welding / cutting | 1 | 1 | 1 | 0
Logistics | TASK FORCE SUPPORT | Welding Jacket | 1 | 1 | 1 | 1
Logistics | TASK FORCE SUPPORT | Glasses, Safety, shatter proof, with side shields, must meet ANSI Z87.1-1989 standards | 1 | 1 | 1 | 0
Logistics | TASK FORCE SUPPORT | Gloves, Welding | 1 | 1 | 1 | 0
Logistics | TASK FORCE SUPPORT | Chisel w/Brush | 1 | 1 | 1 | 0
Logistics | TASK FORCE SUPPORT | Rod, Welding, 1/8 " | 5 | 5 | 5 | 0
Logistics | TASK FORCE SUPPORT | Rod, Welding, 3/32 " | 5 | 5 | 5 | 0
Logistics | TASK FORCE SUPPORT | Element, Pre-Filter and Air Cleaner, Generator / Welder | 1 | 1 | 1 | 0
Logistics | TASK FORCE SUPPORT | Spark Plug, Generator / Welder | 1 | 1 | 1 | 0
Logistics | TASK FORCE SUPPORT | Tool Kit, Generator / Welder | 1 | 1 | 1 | 0
Logistics | TASK FORCE SUPPORT | Megaphone, battery-type | 2 | 2 | 1 | 1
Logistics | TASK FORCE SUPPORT | Pump, trash, gasoline, 8 HP, 300+ GPM w/accessories | 1 | 1 | 1 | 1
Logistics | TASK FORCE SUPPORT | Batteries, disposable, type and quantity as determined by Task Force needs | 1 | 1 | 1 | 1
| TASK FORCE SUPPORT | Electrical Assessories Kit
Logistics | TASK FORCE SUPPORT | Adapter, 20A, NEMA L5-20, twist lock female to 15A household 3-prong male | 60 | 60 | 30 | 24
Logistics | TASK FORCE SUPPORT | Adapter, 20A, NEMA L5-20, twist lock male to 15A household 3-prong female | 60 | 60 | 30 | 24
Logistics | TASK FORCE SUPPORT | Box, junction, w/(2) L5-20 Twist Outlets and (1) 5-20R Duplex Outlet, 10-3 inlet cord with L5-20 Plug, Circuit Protected, Power Indicator Light | 16 | 16 | 8 | 8
Logistics | TASK FORCE SUPPORT | Connector, 20A NEMA L5-20 Twist lock male | 32 | 32 | 16 | 16
Logistics | TASK FORCE SUPPORT | Connector, 20A NEMA L5-20 Twist lock female | 32 | 32 | 16 | 16
Logistics | TASK FORCE SUPPORT | Cord, extension, 12/3 single outlet, 100', w/L5-20 Plug and Connector | 16 | 16 | 8 | 8
Logistics | TASK FORCE SUPPORT | Cord, Extension, 12/3 SJOW, 50' w/L5-20 Plug and Connector | 16 | 16 | 8 | 8
Logistics | TASK FORCE SUPPORT | Cord, Extension, 10/3 SJOW, 100' w/L5-20 Plug and Connector | 16 | 16 | 8 | 8
Logistics | TASK FORCE SUPPORT | Keeper, Cord, Velcro | 100 | 100 | 50 | 50
Logistics | TASK FORCE SUPPORT | Keeper, Cord, Velcro coil "n" carry handle (cord-lox) | 24 | 24 | 12 | 12
Logistics | TASK FORCE SUPPORT | Cord, extension, 25 foot, 12 AWG (3 prong, Household type) | 24 | 24 | 12 | 12
Logistics | TASK FORCE SUPPORT | Cord, extension, 50 foot, 12 AWG (3 prong, Household type) | 24 | 24 | 12 | 12
Logistics | TASK FORCE SUPPORT | Cord, 10/3 SOW 15', 2510-PW6P / 2410-CW6P | 8 | 8 | 4 | 4
Logistics | TASK FORCE SUPPORT | Cord, outlet -6100 w/(2) DUP 5-20R 50' 2520PW6P | 8 | 8 | 4 | 4
Logistics | TASK FORCE SUPPORT | Cart, Light, generator, 2 -500w telescoping lights w/switch, 2 -front mounted electrical receptacle | 2 | 2 | 2 | 0
Logistics | TASK FORCE SUPPORT | Light, w/24" pigtail | 2 | 2 | 2 | 0
Logistics | TASK FORCE SUPPORT | Charger, Battery 12VDC | 2 | 2 | 2 | 2
Logistics | TASK FORCE SUPPORT | Funnel Kit, 3 Piece Set | 2 | 2 | 2 | 2
Logistics | TASK FORCE SUPPORT | Broom, Push, w/fiberglass handle, 24" | 2 | 2 | 2 | 2
Logistics | TASK FORCE SUPPORT | Wide area lighting system, elevated, compact, 110V, Minimum 100,000 lumen, capable of illuminating 30,000 sq. ft. | 6 | 6 | 3 | 3
Logistics | TASK FORCE SUPPORT | Tripod for Wide Area lighting system | 6 | 6 | 3 | 3
Logistics | TASK FORCE SUPPORT | Bag, Stuff, assorted | 20 | 20 | 20 | 20
Logistics | TASK FORCE SUPPORT | Generator, 3000 watt, w/ Optional wheel kit, Spark Plug, filters, parallel cable kit, maintenance tool kit | 2 | 2 | 2 | 2
Logistics | TASK FORCE SUPPORT | Work Area Rapid Deployment LED Lighting System, Spot or Scene, Type as determined by Task Force needs | 12 | 12 | 12 | 6
All equipment and supplies shall be properly packaged to facilitate transportation requirements and property accountability/protection. Containers are constructed of durable materials, watertight and stackable. Packaging weights and cube volumes must be considered within the overall gross limitations for air and/or ground transport and should address the “worst-case” scenario of having to move, load, and unload the cache by hand or with simple hand operated material handling equipment. Hazardous materials shall be properly prepared, marked, labeled, and documented to meet requirements for various modes of ground and airlift transport. The following section contains an example of the type and quantity of equipment necessary to meet established cache packaging, container, and handling capabilities.
Logistics | CACHE TRANSPORTATION/SUPPORT | Jack, pallet-type, hydraulic | 5 | 5 | 3 | 0
Logistics | CACHE TRANSPORTATION/SUPPORT | Jack, Pallet, 463L pallet, 10,000 lb capacity | 1 | 1 | 1 | 0
Logistics | CACHE TRANSPORTATION/SUPPORT | Pallets, assorted, as determined by Task Force needs | 1 | 1 | 1 | 1
Logistics | CACHE TRANSPORTATION/SUPPORT | Plywood, pallet skid protection, (2 per pallet) as determined by Task Force needs | 20 | 20 | 10 | 10
Logistics | CACHE TRANSPORTATION/SUPPORT | Cover, Pallet, polyethylene, cargo as determined by Task Force needs | 30 | 30 | 15 | 10
Logistics | CACHE TRANSPORTATION/SUPPORT | Strap, cargo, 30’, for securing 463L pallet to transport as determined by Task Force needs | 45 | 45 | 23 | 20
Logistics | CACHE TRANSPORTATION/SUPPORT | Containers, shipping and storage, for listed cache items, with required markings, labels and warnings | 1 | 1 | 1 | 1
Logistics | CACHE TRANSPORTATION/SUPPORT | Rod, Quick Release, for Shipping Container, 48" as determined by Task Force needs
Logistics | CACHE TRANSPORTATION/SUPPORT | Cover, Shipping container as determined by Task Force needs
Logistics | CACHE TRANSPORTATION/SUPPORT | Holder, Label, HDPE, for Shipping Container as determined by Task Force needs
Logistics | CACHE TRANSPORTATION/SUPPORT | Cover, protective, weather resistant, for 463L Pallets as determined by Task Force needs | 18 | 18 | 9 | 0
Logistics | CACHE TRANSPORTATION/SUPPORT | Scale, Pallet kit as determined by Task Force needs | 1 | 1 | 1 | 0
Logistics | CACHE TRANSPORTATION/SUPPORT | Scale, electronic, digital readout, 0-400 lbs | 2 | 2 | 2 | 1
Logistics | CACHE TRANSPORTATION/SUPPORT | Container, ATA300F Compliant, for transport of Oxygen Cylinders, flame and penetration requirements set forth in 49CFR as determined by Task Force needs | 1 | 1 | 1 | 0
Logistics | BASE OF OPERATIONS | Compressor, pneumatic, gasoline-powered, 5.5 HP, dual tank, 8.8 CFM | 1 | 1 | 1 | 1
Logistics | BASE OF OPERATIONS | Accessory Kit , Air Compressor, includes inflators, air gun, and connectors | 1 | 1 | 1 | 1
Logistics | BASE OF OPERATIONS | Coupling, Air Compressor, HS Quick, Female, 1/4NPT" | 5 | 5 | 5 | 5
Logistics | BASE OF OPERATIONS | Coupling, Air Compressor, HS Quick, Male, 1/4NPT" | 5 | 5 | 5 | 5
Logistics | BASE OF OPERATIONS | Stud, Air Compressor, HS, Male, 1/4NPT" | 5 | 5 | 5 | 5
Logistics | BASE OF OPERATIONS | Stud, Air Compressor, HS Female, 1/4NPT" | 5 | 5 | 5 | 5
Logistics | BASE OF OPERATIONS | Bucket, Collapsible, 5 Gallon maximum | 10 | 10 | 5 | 5
Logistics | BASE OF OPERATIONS | Desk, Field | 2 | 2 | 1 | 1
Logistics | BASE OF OPERATIONS | Funnel, Short Neck | 6 | 6 | 3 | 3
Logistics | BASE OF OPERATIONS | Grinder, 7-inch, electric, right angle | 1 | 1 | 1 | 1
Logistics | BASE OF OPERATIONS | Discs, Grinding, 7-inch | 5 | 5 | 5 | 5
Logistics | BASE OF OPERATIONS | Rod, grounding, w/ clamp and grounding wire | 8 | 8 | 8 | 8
Logistics | BASE OF OPERATIONS | Driver, Ground Rod, 1 1/8 Hex x 15" | 1 | 1 | 1 | 1
Logistics | BASE OF OPERATIONS | Cover, Salvage, 18oz, 12 ft. X 18 ft. | 20 | 20 | 10 | 10
Logistics | BASE OF OPERATIONS | Chair, folding | 34 | 34 | 34 | 28
Logistics | BASE OF OPERATIONS | Power strip, surge protector, 6 outlet with surge protection | 20 | 20 | 20 | 20
Logistics | BASE OF OPERATIONS | Table, folding | 10 | 10 | 5 | 5
Logistics | BASE OF OPERATIONS | Distribution Kit, Electrical, 50 Amp Rating, Includes 50AMP Power Distribution Boxes, GFCI Protected | 8 | 8 | 4 | 2
Logistics | EQUIPMENT MAINTENANCE | Assorted Equipment Maintenance Toolkit, Oil & Lubricants
Logistics | EQUIPMENT MAINTENANCE | Fuel Stabilizer, 10 oz | 12 | 12 | 6 | 6
Logistics | EQUIPMENT MAINTENANCE | Lubricant, WD-40 | 1 | 1 | 1 | 1
Logistics | EQUIPMENT MAINTENANCE | Funnels, long neck, with filter screens | 6 | 6 | 3 | 3
Logistics | EQUIPMENT MAINTENANCE | Oil, 2 Cycle Mix, 2.6 oz. | 12 | 12 | 6 | 6
Logistics | EQUIPMENT MAINTENANCE | Starting fluid, EZ start, case | 1 | 1 | 1 | 1
Logistics | EQUIPMENT MAINTENANCE | Soldering Gun Kit | 1 | 1 | 1 | 1
Logistics | EQUIPMENT MAINTENANCE | Oil, Engine multi-grade | 24 | 24 | 12 | 12
Logistics | EQUIPMENT MAINTENANCE | Hardware kit, assorted nuts, bolts, washers, various lengths | 1 | 1 | 1 | 1
Logistics | EQUIPMENT MAINTENANCE | Bottles, Spray, 16 oz | 4 | 4 | 2 | 2
Logistics | EQUIPMENT MAINTENANCE | Pump, fuel, manual, 20' lift | 1 | 1 | 1 | 1
Logistics | EQUIPMENT MAINTENANCE | Hose, 5'x1 | 1 | 1 | 1 | 1
Logistics | EQUIPMENT MAINTENANCE | Hose, Discharge, 15' x 1 | 1 | 1 | 1 | 1
Logistics | EQUIPMENT MAINTENANCE | Stapler | 1 | 1 | 1 | 1
Logistics | EQUIPMENT MAINTENANCE | Staples, 1/2 | 5 | 5 | 5 | 5
Logistics | EQUIPMENT MAINTENANCE | Tape, cellophane, 2" | 48 | 48 | 48 | 24
Logistics | EQUIPMENT MAINTENANCE | Tape, duct, premium grade | 24 | 24 | 12 | 12
Logistics | EQUIPMENT MAINTENANCE | Dispenser, Tape, for box sealing tape | 2 | 2 | 2 | 2
Logistics | EQUIPMENT MAINTENANCE | Tape, electricians, roll | 12 | 12 | 6 | 6
Logistics | EQUIPMENT MAINTENANCE | Connector Kit, assortment of solderless connectors with crimping pliers | 1 | 1 | 1 | 1
Logistics | EQUIPMENT MAINTENANCE | Pliers, Wire Stripper/Crimping, 8 5/8" | 1 | 1 | 1 | 1
Logistics | EQUIPMENT MAINTENANCE | Multimeter, (volts, ohms, amps) digital, with probes | 1 | 1 | 1 | 1
Logistics | EQUIPMENT MAINTENANCE | Tie, wraps, nylon, assorted | 1 | 1 | 1 | 1
Logistics | EQUIPMENT MAINTENANCE | Tool kit, mechanics, 997 piece, all purpose general | 1 | 1 | 1 | 1
Logistics | EQUIPMENT MAINTENANCE | Hex Key, 18 Piece Set, w/ Metal Box | 1 | 1 | 1 | 1
Logistics | EQUIPMENT MAINTENANCE | Hex Key, Metric, 15 Piece Set, W/Metal Box | 1 | 1 | 1 | 1
Logistics | EQUIPMENT MAINTENANCE | Standard and Phillips Tips Screw Starter, 6 1/4" | 1 | 1 | 1 | 1
Logistics | EQUIPMENT MAINTENANCE | Mirror, Circular Inspection, 8 " | 1 | 1 | 1 | 1
Logistics | EQUIPMENT MAINTENANCE | Flexible Retrieving and Holding Tool, 13 1/2 " | 1 | 1 | 1 | 1
Logistics | EQUIPMENT MAINTENANCE | Telescopic Magnetic Retrieval Tool, 16 3/4-26 3/4 " | 1 | 1 | 1 | 1
Logistics | EQUIPMENT MAINTENANCE | Gauge, Spark Plug Gap Set | 1 | 1 | 1 | 1
Logistics | EQUIPMENT MAINTENANCE | Gauge, Feeler, 25 Blade Set | 1 | 1 | 1 | 1
Logistics | EQUIPMENT MAINTENANCE | File, Set, 6 Piece | 1 | 1 | 1 | 1
Logistics | EQUIPMENT MAINTENANCE | Cleaner, Battery Post | 1 | 1 | 1 | 1
Logistics | EQUIPMENT MAINTENANCE | Screwdriver Set, Combination, 19 Piece | 1 | 1 | 1 | 1
Logistics | EQUIPMENT MAINTENANCE | Awl, Scratch, 100 plus | 1 | 1 | 1 | 1
Logistics | EQUIPMENT MAINTENANCE | Pliers, Set, 5 Piece, to include 6 slip joint | 1 | 1 | 1 | 1
Logistics | EQUIPMENT MAINTENANCE | Hook Set, 4 Piece | 1 | 1 | 1 | 1
Logistics | EQUIPMENT MAINTENANCE | Pliers, Power Track II, Natural Finish, 12 " | 1 | 1 | 1 | 1
Logistics | EQUIPMENT MAINTENANCE | Pliers, Power Track II, Natural Finish, 16 7/8 " | 1 | 1 | 1 | 1
Logistics | EQUIPMENT MAINTENANCE | Pliers, Convertible, Retaining Ring, .038 90 degree tip | 1 | 1 | 1 | 1
Logistics | EQUIPMENT MAINTENANCE | Pliers, Convertible, Retaining Ring, .070 90 degree tip | 1 | 1 | 1 | 1
Logistics | EQUIPMENT MAINTENANCE | Pliers, Convertible, Retaining Ring, .038 0 degree tip | 1 | 1 | 1 | 1
Logistics | EQUIPMENT MAINTENANCE | Convertible Retaining Ring Pliers, .070 0 degree tip | 1 | 1 | 1 | 1
Logistics | EQUIPMENT MAINTENANCE | Hammer, framing straight claw, 22 oz., steel, mill face | 1 | 1 | 1 | 1
Logistics | EQUIPMENT MAINTENANCE | Hammer, Standard Head, Soft Face, Compo-Cast, 21 oz. | 1 | 1 | 1 | 1
Logistics | EQUIPMENT MAINTENANCE | Hammer, Ball Pein, Compo Cast, 32 oz | 1 | 1 | 1 | 1
Logistics | EQUIPMENT MAINTENANCE | Hammer, Ball Pein, Compo Cast, 16 oz | 1 | 1 | 1 | 1
Logistics | EQUIPMENT MAINTENANCE | Gasket Scraper and Carbon Scraper | 1 | 1 | 1 | 1
Logistics | EQUIPMENT MAINTENANCE | Puller, Cotter Pin | 1 | 1 | 1 | 1
Logistics | EQUIPMENT MAINTENANCE | 4 Piece Pry Bar Set | 1 | 1 | 1 | 1
Logistics | EQUIPMENT MAINTENANCE | 12 Piece Punch and Chisel Set | 1 | 1 | 1 | 1
Logistics | EQUIPMENT MAINTENANCE | Hammer, Soft Face, 1.43 lb | 1 | 1 | 1 | 1
Logistics | EQUIPMENT MAINTENANCE | Wrench, Adjustable, 3 piece Set, 8 | 1 | 1 | 1 | 1
Logistics | EQUIPMENT MAINTENANCE | Pliers, Locking, Straight Jaw, 7 " | 1 | 1 | 1 | 1
Logistics | EQUIPMENT MAINTENANCE | Pliers, Locking, Straight Jaw, 10 " | 1 | 1 | 1 | 1
Logistics | EQUIPMENT MAINTENANCE | Pliers, Locking, Chain Clamp, 18 " | 1 | 1 | 1 | 1
Logistics | EQUIPMENT MAINTENANCE | Can, Fuel, military (MFC 3-20L) IATA/ICAO specification or equivalent (gaskets and caps as appropriate for product) | 30 | 30 | 20 | 15
Logistics | EQUIPMENT MAINTENANCE | Adapter Kit, Gravity Feed, 5 Gallon Jerrican | 8 | 8 | 4 | 4
Logistics | EQUIPMENT MAINTENANCE | Pump, Transfer | 1 | 1 | 1 | 1
Logistics | EQUIPMENT MAINTENANCE | Pour Spout, 1 Diameter | 8 | 8 | 8 | 4
Logistics | EQUIPMENT MAINTENANCE | Spout, Pour | 4 | 4 | 2 | 2
Logistics | EQUIPMENT MAINTENANCE | Wrap, stretch 20 | 16 | 16 | 8 | 8
Logistics | EQUIPMENT MAINTENANCE | Banding system, with strapping, tensioner/cutter, | 1 | 1 | 1 | 1
Logistics | EQUIPMENT MAINTENANCE | Drill/Driver, Heavy Duty, XRP 1/2 | 1 | 1 | 1 | 1
Logistics | EQUIPMENT MAINTENANCE | Screw Driving set, 29 bit, w/ Case | 1 | 1 | 1 | 1
Logistics | EQUIPMENT MAINTENANCE | Drill Bit Set, 21 Piece, (1/16-3/8) " | 1 | 1 | 1 | 1
Logistics | EQUIPMENT MAINTENANCE | Cutter, Rope | 2 | 2 | 1 | 1
Logistics | EQUIPMENT MAINTENANCE | Tip, Cutting, for rope cutter | 2 | 2 | 1 | 1
Logistics | EQUIPMENT MAINTENANCE | Tool Box | 1 | 1 | 1 | 1
Logistics | EQUIPMENT MAINTENANCE | Tool Chest | 1 | 1 | 1 | 1
Medical equipment requirements are based upon the typed Resource. Provisions for the medical treatment, including advanced life support for survivors, and Resource members, and disaster search canines is required. The quantity of equipment, supplies and pharmaceuticals are based upon the capabilities of the Resource and mission. The Medical Section designed to provide sophisticated (and possibly prolonged) pre-hospital and emergency medical care. This includes comprehensive medical equipment designed to support: 10 critical cases, 15 moderate cases, 25 minor cases for up to 72 hours before restock is needed The following section contains an example of the type and quantity of equipment necessary to meet established core medical capabilities.
MEDICAL | ANTIBIOTICS / ANTIFUNGALS | Assorted Antibiotics and Antifungal medications/ointments as dictated by the US&R Resource, NDMS, and/or as the home states protocols dictate | 1 | 1 | 1 | 1
MEDICAL | PATIENT COMFORT MEDICATIONS | Assorted Patient Comfort medications as dictated by the US&R Resource, NDMS, and/or as the home states protocols dictate | 1 | 1 | 1 | 1
MEDICAL | PAIN MEDICATIONS | Assorted Pain medications as dictated by the US&R Resource, NDMS, and/or as the home states protocols dictate | 1 | 1 | 1 | 1
MEDICAL | SEDATIVES / ANESTHETICS / PARALYTICS | Assorted Sedatives, Anesthetics, and Paralytics as dictated by the US&R Resource, NDMS, and/or as the home states protocols dictate | 20 | 20 | 10 | 10
MEDICAL | MISCELLANEOU S MEDICATIONS | Assorted Miscellaneous medications as dictated by the US&R Resource, NDMS, and/or as the home states protocols dictate | 5 | 5 | 5 | 1
MEDICAL | INTRAVENOUS FLUIDS / VOLUME EXPANDERS | Assorted Intravenous Fluids and Volume Expanders as dictated by the US&R Resource, NDMS, and/or as the home states protocols dictate | 28 | 28 | 14 | 6
MEDICAL | IMMUNIZATIONS / IMMUNE GLOBULIN | Assorted Immunizations and/or Immunoglobulin as dictated by the US&R Resource, NDMS, and/or as the home states protocols dictate | 2 | 2 | 1 | 1
MEDICAL | CANINE TREATMENT | Assorted Canine Treatment medications as dictated by the US&R Resource, and/or as the home states protocols dictate | 3 | 3 | 3 | 3
MEDICAL | CANINE TREATMENT | Merck Veterinary Manual, current addition | 1 | 1 | 1 | 1
MEDICAL | CANINE TREATMENT | Metasplint, Canine, sized to meet canine needs; (or equivalent Sam Splint) | 6 | 6 | 6 | 6
MEDICAL | CANINE TREATMENT | Muzzle, adjustable, basket type, leather or nylon | 3 | 3 | 3 | 3
MEDICAL | CANINE TREATMENT | Vetwrap | 1 | 1 | 1 | 1
MEDICAL | CANINE TREATMENT | Tape, Cloth, Porous | 1 | 1 | 1 | 1
MEDICAL | CANINE TREATMENT | Tube, Stomach, K9 | 4 | 4 | 4 | 4
MEDICAL | CANINE TREATMENT | Shears or K9 clippers, Rechargeable, w/#40 Blade | 1 | 1 | 1 | 1
MEDICAL | CANINE TREATMENT | Mask, Anesthesia Induction, Canine, assorted sizes | 1 | 1 | 1 | 1
MEDICAL | CANINE TREATMENT | Cast Padding, 3” | 1 | 1 | 1 | 1
MEDICAL | CANINE TREATMENT | Handbook, Drug Dose, Plumb, current addition | 1 | 1 | 1 | 1
MEDICAL | CANINE TREATMENT | Handbook, Toxicology and Poison | 1 | 1 | 1 | 1
MEDICAL | CANINE TREATMENT | Powder, Styptic, 6 oz (42 grams) / bottle | 2 | 2 | 2 | 2
MEDICAL | CANINE TREATMENT | Handbook, Emergency, BSAVA Manual of Canine and Feline Emergency and Critical Care, by Lesley G. King (Editor), Richard Hammond (Editor) | 1 | 1 | 1 | 1
MEDICAL | CANINE TREATMENT | Shears, Trimming, Battery Operated | 2 | 2 | 2 | 2
MEDICAL | CANINE TREATMENT | Trimmers, Nail, K9, Heavy Duty, (pliers style) | 2 | 2 | 2 | 2
MEDICAL | CANINE TREATMENT | Suture, Synthetic, Absorbable, 2-0 monofilament, on an FS-1 cutting needle, (Polydioxanone (PDS, Maxon), polyglactone (Monocryl) | 1 | 1 | 1 | 1
MEDICAL | CANINE TREATMENT | Glue, Tissue | 4 | 4 | 4 | 4
MEDICAL | BASIC AIRWAY EQUIPMENT | Mask, Bag Valve, PEDI disposable | 4 | 4 | 2 | 2
MEDICAL | BASIC AIRWAY EQUIPMENT | Cannula, Nasal O2, Adult | 25 | 25 | 12 | 12
MEDICAL | BASIC AIRWAY EQUIPMENT | Mask, Oxygen, pediatric, with tubing, 100% non-rebreather | 6 | 6 | 3 | 3
MEDICAL | BASIC AIRWAY EQUIPMENT | Mask, Oxygen, 100% non-rebreather type with tubing | 30 | 30 | 15 | 15
MEDICAL | BASIC AIRWAY EQUIPMENT | Airways, Nasopharyngeal, Kit, to include sizes 20 -36 | 10 | 10 | 5 | 5
MEDICAL | BASIC AIRWAY EQUIPMENT | Nebulizer set ups, adult | 50 | 50 | 24 | 24
MEDICAL | BASIC AIRWAY EQUIPMENT | Airways, Oropharyngeal, Kit | 10 | 10 | 5 | 5
MEDICAL | BASIC AIRWAY EQUIPMENT | Tubing, Oxygen Extension, 25-50' starred lumen | 6 | 6 | 3 | 3
MEDICAL | BASIC AIRWAY EQUIPMENT | Tubing, Oxygen Extension, 7' starred lumen | 6 | 6 | 3 | 3
MEDICAL | BASIC AIRWAY EQUIPMENT | Mask, Pocket Style, Emergency Resuscitation | 84 | 84 | 40 | 40
MEDICAL | BASIC AIRWAY EQUIPMENT | Connectors, Oxygen Tubing, Double Male+A609 | 32 | 32 | 16 | 16
MEDICAL | BASIC AIRWAY EQUIPMENT | Tubing, Suction, spare | 2 | 2 | 2 | 2
MEDICAL | BASIC AIRWAY EQUIPMENT | Canister, Suction, spare | 2 | 2 | 2 | 2
MEDICAL | BASIC AIRWAY EQUIPMENT | Suction Unit, with Rechargeable battery and DC cord | 2 | 2 | 2 | 2
MEDICAL | BASIC AIRWAY EQUIPMENT | Suction, Manual, with Tonsil-style tip | 8 | 8 | 4 | 4
MEDICAL | BASIC AIRWAY EQUIPMENT | Valve, Diverter, 5-way, 2-15 LPM | 2 | 2 | 2 | 2
MEDICAL | BASIC AIRWAY EQUIPMENT | Case, Carrying case Oxygen D cylinder size, deluxe or EQ | 7 | 7 | 4 | 4
MEDICAL | BASIC AIRWAY EQUIPMENT | Cylinder, oxygen, aluminum, D size (or 10 ea. Jumbo D" cylinder) | 14 | 14 | 7 | 7
MEDICAL | BASIC AIRWAY EQUIPMENT | Oxygen Regulator, with 2 Diss ports with check valves. 1 litter to 25 lpm flow rates | 7 | 7 | 4 | 4
MEDICAL | BASIC AIRWAY EQUIPMENT | Regulator, Compressed gas, SCBA (CGA 357) to DISS Port, 45-70 PSI | 2 | 2 | 0 | 0
MEDICAL | BASIC AIRWAY EQUIPMENT | Catheter, Adult, Suction with Thumb Port 14FR | 10 | 10 | 5 | 5
MEDICAL | BASIC AIRWAY EQUIPMENT | Catheter, Pedi, Suction with Thumb Port, 6 FR | 6 | 6 | 3 | 3
MEDICAL | BASIC AIRWAY EQUIPMENT | Catheter, Adult, Suction Yaunker | 10 | 10 | 5 | 5
MEDICAL | BASIC AIRWAY EQUIPMENT | Aero Chamber Spacer Device, or equivalent | 8 | 8 | 4 | 4
MEDICAL | BASIC AIRWAY EQUIPMENT | Mask, Bag Valve, adult, disposable compact module | 12 | 12 | 6 | 6
MEDICAL | ADVANCED AIRWAY EQUIPMENT | Stylets, Endotracheal Tube, pediatric size | 8 | 8 | 4 | 4
MEDICAL | ADVANCED AIRWAY EQUIPMENT | Detector, CO2, Endotracheal Tube, electronic | 6 | 6 | 4 | 4
MEDICAL | ADVANCED AIRWAY EQUIPMENT | Adapter, Adult/PEDI, CO2 | 1 | 1 | 1 | 1
MEDICAL | ADVANCED AIRWAY EQUIPMENT | Securing Devices, Endotracheal Tube | 12 | 12 | 4 | 4
MEDICAL | ADVANCED AIRWAY EQUIPMENT | Stylets, Endotracheal Tube, assorted adult size | 12 | 12 | 6 | 6
MEDICAL | ADVANCED AIRWAY EQUIPMENT | ETT Heat-Moisture Exchangers, disposable | 10 | 10 | 5 | 5
MEDICAL | ADVANCED AIRWAY EQUIPMENT | Forcep, Magill, Pediatric | 9 | 9 | 4 | 4
MEDICAL | ADVANCED AIRWAY EQUIPMENT | Forcep, Magill, Adult | 9 | 9 | 4 | 4
MEDICAL | ADVANCED AIRWAY EQUIPMENT | Handle, Laryngoscope, Fiberoptic, Non-Disposable, with batteries | 2 | 2 | 2 | 2
MEDICAL | ADVANCED AIRWAY EQUIPMENT | Blade, Laryngoscope, fiberoptic, non-disposable, including: Macintosh #3, 4 Miller #0, 1, 2, 3, (Tactical Laryngoscope set) | 2 | 2 | 2 | 2
MEDICAL | ADVANCED AIRWAY EQUIPMENT | Handle, Laryngoscopy, Fiberoptic, Disposable | 8 | 8 | 4 | 4
MEDICAL | ADVANCED AIRWAY EQUIPMENT | Blade, Laryngoscope, fiberoptic, disposable, including: Macintosh #3, 4 Miller #0, 1, 2, 3, (Tactical Laryngoscope set) | 8 | 8 | 4 | 4
MEDICAL | ADVANCED AIRWAY EQUIPMENT | Video Intubation Device, Laryngoscopy, non-rechargeable, w/necessary cables, complete w/blades | 2 | 2 | 2 | 0
MEDICAL | ADVANCED AIRWAY EQUIPMENT | Valve, Positive End-Expiratory Pressure (PEEP), adjustable 0-15, disposable | 12 | 12 | 6 | 6
MEDICAL | ADVANCED AIRWAY EQUIPMENT | Ventilator, Automatic Emergency, w/accessories & case | 2 | 2 | 2 | 2
MEDICAL | ADVANCED AIRWAY EQUIPMENT | Circuits, Ventilator, Wye, Disposable for Automatic Emergency Ventilator | 10 | 10 | 5 | 5
MEDICAL | ADVANCED AIRWAY EQUIPMENT | Mask, CPAP, for Automatic Emergency Ventilator | 10 | 10 | 5 | 5
MEDICAL | ADVANCED AIRWAY EQUIPMENT | Whistle Airway Monitor | 12 | 12 | 4 | 4
MEDICAL | ADVANCED AIRWAY EQUIPMENT | Airway, Non-visualized airway, Adult, LMA, or equivalent | 6 | 6 | 3 | 3
MEDICAL | ADVANCED AIRWAY EQUIPMENT | Thoracostomy Procedure Kit | 9 | 9 | 4 | 4
MEDICAL | ADVANCED AIRWAY EQUIPMENT | Cricothyroidotomy, Surgical, Kit | 8 | 8 | 4 | 4
MEDICAL | ADVANCED AIRWAY EQUIPMENT | Vent Thoracic, Chest decompression | 4 | 4 | 4 | 4
MEDICAL | ADVANCED AIRWAY EQUIPMENT | Escherman bougie/ Flex guide or equivalent | 10 | 10 | 4 | 4
MEDICAL | RESPIRATORY TREATMENT MEDS | Assorted Respiratory medications as dictated by the US&R Resource, NDMS, and/or as the home states protocols dictate | 3 | 3 | 3 | 3
MEDICAL | INTRAVENOUS ACCESS / ADMINISTRATION | Wipes, Alcohol, 200/box | 2 | 2 | 2 | 2
MEDICAL | INTRAVENOUS ACCESS / ADMINISTRATION | Pads, Betadine Prep, 100/pk | 2 | 2 | 2 | 2
MEDICAL | INTRAVENOUS ACCESS / ADMINISTRATION | Catheter, IV, (E.S.I.P.) Assorted gages | 50 | 50 | 25 | 25
MEDICAL | INTRAVENOUS ACCESS / ADMINISTRATION | Central Venous Access Kits, Arrow, Triple Lumen, Pediatric | 4 | 4 | 2 | 2
MEDICAL | INTRAVENOUS ACCESS / ADMINISTRATION | Central Venous Access Kits Arrow, Triple Lumen, Adult | 4 | 4 | 2 | 2
MEDICAL | INTRAVENOUS ACCESS / ADMINISTRATION | Container, Sharp-Object Disposal, Assorted sizes | 2 | 2 | 2 | 2
MEDICAL | INTRAVENOUS ACCESS / ADMINISTRATION | Needle, Scalp Vein, 19g | 15 | 15 | 4 | 4
MEDICAL | INTRAVENOUS ACCESS / ADMINISTRATION | Tape, Cloth 2 " | 6 | 6 | 6 | 6
MEDICAL | INTRAVENOUS ACCESS / ADMINISTRATION | IV Start Kits, or items as need to start IV | 2 | 2 | 2 | 2
MEDICAL | INTRAVENOUS ACCESS / ADMINISTRATION | Tubing, IV, Coiled, 10gts/cc,Tactical | 18 | 18 | 18 | 18
MEDICAL | INTRAVENOUS ACCESS / ADMINISTRATION | IV Set Ups, Multifunction Tubing, (Select 3) | 48 | 48 | 24 | 24
MEDICAL | INTRAVENOUS ACCESS / ADMINISTRATION | Needle, Assorted gauge size | 1 | 1 | 1 | 1
MEDICAL | INTRAVENOUS ACCESS / ADMINISTRATION | Normal Saline, 10cc plastic vials (for reconstitution) | 28 | 28 | 14 | 14
MEDICAL | INTRAVENOUS ACCESS / ADMINISTRATION | Pumps, Manual Fluid Infusion, disposable | 16 | 16 | 8 | 8
MEDICAL | INTRAVENOUS ACCESS / ADMINISTRATION | Lock, Saline | 48 | 48 | 24 | 24
MEDICAL | INTRAVENOUS ACCESS / ADMINISTRATION | Syringe, Luerlock, (w/E.S.I.P.) , assorted cc (1, 3, 10, 30) | 1 | 1 | 1 | 1
MEDICAL | INTRAVENOUS ACCESS / ADMINISTRATION | Holder, Syringe, Tubex-type (Carpuject) | 10 | 10 | 4 | 4
MEDICAL | INTRAVENOUS ACCESS / ADMINISTRATION | Syringe, Luer Lock, 10cc | 50 | 50 | 50 | 50
MEDICAL | INTRAVENOUS ACCESS / ADMINISTRATION | IV Insulating and Warming Kits (Safe and Warm or equivalent) | 6 | 6 | 4 | 2
MEDICAL | INTRAVENOUS ACCESS / ADMINISTRATION | IV Set Up, Dial-A-Flow | 7 | 7 | 4 | 4
MEDICAL | INTRAVENOUS ACCESS / ADMINISTRATION | Tube, Red Top, 7ml | 1 | 1 | 1 | 1
MEDICAL | INTRAVENOUS ACCESS / ADMINISTRATION | Tube, Holder, Blood Collection | 4 | 4 | 4 | 4
MEDICAL | INTRAVENOUS ACCESS / ADMINISTRATION | Intraosseous Drill, EZIO type, Kit, with accessories and needles and stabilizers | 2 | 2 | 2 | 2
MEDICAL | INTRAVENOUS ACCESS / ADMINISTRATION | Cannula, Blunt | 100 | 100 | 50 | 20
MEDICAL | INTRAVENOUS ACCESS / ADMINISTRATION | Pump, IV Fluid, (less then 2 lbs.) , and accessories | 4 | 4 | 4 | 2
MEDICAL | PATIENT ASSESSMENT CARE / GENERAL | Blankets, Mylar Space or equivalent | 50 | 50 | 25 | 25
MEDICAL | PATIENT ASSESSMENT CARE / GENERAL | BP Cuff, Semi-Disposable , assorted sizes | 7 | 7 | 4 | 4
MEDICAL | PATIENT ASSESSMENT CARE / GENERAL | Swabs, cotton, sterile, long, wrapped pairs | 50 | 50 | 50 | 50
MEDICAL | PATIENT ASSESSMENT CARE / GENERAL | Electrodes, Cardiac Monitor, disposable | 5 | 5 | 5 | 5
MEDICAL | PATIENT ASSESSMENT CARE / GENERAL | Form, Patient Encounter | 100 | 100 | 50 | 50
MEDICAL | PATIENT ASSESSMENT CARE / GENERAL | Catheter, Foley, Prep Trays and Collection Bags (10 French Ped) | 4 | 4 | 4 | 4
MEDICAL | PATIENT ASSESSMENT CARE / GENERAL | Catheter, Foley, Prep Trays and Collection Bags (16 French) | 4 | 4 | 4 | 4
MEDICAL | PATIENT ASSESSMENT CARE / GENERAL | Hemocult Slides and Developer (or equivalent), box | 1 | 1 | 1 | 1
MEDICAL | PATIENT ASSESSMENT CARE / GENERAL | Jelly, Lubricant, single use packets | 50 | 50 | 50 | 50
MEDICAL | PATIENT ASSESSMENT CARE / GENERAL | Tubes, NG, Adult, 18 French | 4 | 4 | 4 | 4
MEDICAL | PATIENT ASSESSMENT CARE / GENERAL | Tubes, NG, Pediatric, 8 French | 4 | 4 | 4 | 4
MEDICAL | PATIENT ASSESSMENT CARE / GENERAL | Scissors, Trauma Dressing, disposable, pair | 18 | 18 | 6 | 4
MEDICAL | PATIENT ASSESSMENT CARE / GENERAL | Stethoscopes | 10 | 10 | 4 | 4
MEDICAL | PATIENT ASSESSMENT CARE / GENERAL | Syringe, Irrigation Tip, 60cc | 20 | 20 | 10 | 10
MEDICAL | PATIENT ASSESSMENT CARE / GENERAL | Thermometers, oral, electronic | 2 | 2 | 2 | 2
MEDICAL | PATIENT ASSESSMENT CARE / GENERAL | Thermometers, oral, hypothermia | 7 | 7 | 4 | 4
MEDICAL | PATIENT ASSESSMENT CARE / GENERAL | Tongue Depressors, sterile, individually wrapped, box | 1 | 1 | 1 | 1
MEDICAL | PATIENT ASSESSMENT CARE / GENERAL | Triage Tags (Dept. of Transportation-type) 50/pkg | 2 | 2 | 2 | 2
MEDICAL | PATIENT ASSESSMENT CARE / GENERAL | Urine Multi-stix (or equivalent), 100 Strips/Pkg | 2 | 2 | 1 | 1
MEDICAL | PATIENT ASSESSMENT CARE / GENERAL | Urinal | 2 | 2 | 2 | 2
MEDICAL | PATIENT ASSESSMENT CARE / GENERAL | Bed Pan, Fracture | 2 | 2 | 2 | 2
MEDICAL | PATIENT ASSESSMENT CARE / GENERAL | Cot, Patient, Surgical Medical, Waist Level | 4 | 4 | 2 | 2
MEDICAL | PATIENT ASSESSMENT CARE / GENERAL | Ice Packs, Gel, 6 x 9 Reusable | 10 | 10 | 6 | 4
MEDICAL | PATIENT ASSESSMENT CARE / GENERAL | Tube, Chest, 10 FR 32FR | 2 | 2 | 2 | 2
MEDICAL | PATIENT ASSESSMENT CARE / GENERAL | Fan, Room (for treating heat illness), large | 4 | 4 | 2 | 2
MEDICAL | PATIENT ASSESSMENT CARE / GENERAL | Heimlich Valves or equivalent | 12 | 12 | 6 | 6
MEDICAL | PATIENT ASSESSMENT CARE / GENERAL | Obstetrics Kit, disposable with ear bulb syringe | 2 | 2 | 2 | 2
MEDICAL | PATIENT ASSESSMENT CARE / GENERAL | Plastic Fluid Collection Bags (for chest tubes) | 12 | 12 | 6 | 6
MEDICAL | PATIENT ASSESSMENT CARE / GENERAL | Pleurevac Chambers or equivalent | 4 | 4 | 2 | 2
MEDICAL | PATIENT ASSESSMENT CARE / GENERAL | Tissues, Facial, (pocket packs) | 50 | 50 | 50 | 50
MEDICAL | PATIENT ASSESSMENT CARE / GENERAL | Bottles, Spray or Misting | 2 | 2 | 2 | 2
MEDICAL | PATIENT ASSESSMENT CARE / GENERAL | Corpsman, Kit, Field, ENT, Basic or equivalent | 4 | 4 | 2 | 2
MEDICAL | PATIENT ASSESSMENT CARE / GENERAL | Corpsman, Kit, Field, Deluxe, ENT | 2 | 2 | 1 | 1
MEDICAL | PATIENT ASSESSMENT CARE / GENERAL | Glucometer and accessories | 7 | 7 | 4 | 4
MEDICAL | PATIENT ASSESSMENT CARE / GENERAL | Chest Tube Kit | 4 | 4 | 3 | 3
MEDICAL | PATIENT ASSESSMENT CARE / GENERAL | Hypothermia Wrap | 6 | 6 | 3 | 3
MEDICAL | PATIENT IMMOBILIZATION / EXTRICATION | Collars, Cervical, assorted sizes | 16 | 16 | 8 | 8
MEDICAL | PATIENT IMMOBILIZATION / EXTRICATION | Tape, Duct | 4 | 4 | 4 | 4
MEDICAL | PATIENT IMMOBILIZATION / EXTRICATION | Backboard, Full, w/ vertical lift capability | 2 | 2 | 2 | 2
MEDICAL | PATIENT IMMOBILIZATION / EXTRICATION | Backboard Half, confined space immobilization, c-spine | 2 | 2 | 2 | 2
MEDICAL | PATIENT IMMOBILIZATION / EXTRICATION | Head Beds, disposable, adult | 10 | 10 | 5 | 5
MEDICAL | PATIENT IMMOBILIZATION / EXTRICATION | Longboards, Stokes Compatible, Floating Type, w/Straps | 4 | 4 | 2 | 2
MEDICAL | PATIENT IMMOBILIZATION / EXTRICATION | Board, Immobilization, Pediatric, complete w/bag | 2 | 2 | 1 | 1
MEDICAL | PATIENT IMMOBILIZATION / EXTRICATION | Straps, Backboard, 9 ft., nylon (Spider Strap) | 12 | 12 | 6 | 6
MEDICAL | PATIENT / PERSONAL PROTECTION | Aprons, Plastic, disposable, light weight | 1 | 1 | 1 | 1
MEDICAL | PATIENT / PERSONAL PROTECTION | Boot Covers, (to protect safety boots from body fluids), disposable, pair | 100 | 100 | 100 | 50
MEDICAL | PATIENT / PERSONAL PROTECTION | Hot Packs -disposable | 20 | 20 | 10 | 10
MEDICAL | PATIENT / PERSONAL PROTECTION | Suits, Impermeable, w/ plastic/rubber boots, disposable | 10 | 10 | 5 | 5
MEDICAL | PATIENT / PERSONAL PROTECTION | Gloves, Latex, sterile, sized to meet team needs, pair | 80 | 80 | 40 | 40
MEDICAL | PATIENT / PERSONAL PROTECTION | Protectors, face and eye, surgical shield, box | 1 | 1 | 1 | 1
MEDICAL | PATIENT / PERSONAL PROTECTION | Victim protection kits, (dust masks, ear plugs, helmet w/ face shield) | 4 | 4 | 4 | 4
MEDICAL | PATIENT / PERSONAL PROTECTION | Bracket, Helmet, with faceshield | 4 | 4 | 4 | 4
MEDICAL | PATIENT / PERSONAL PROTECTION | Full faceshield | 4 | 4 | 4 | 4
MEDICAL | PATIENT / PERSONAL PROTECTION | Helmet | 4 | 4 | 4 | 4
MEDICAL | PATIENT / PERSONAL PROTECTION | Wipes, Pre-Moistened Towlettes (wet wipes), box | 1 | 1 | 1 | 1
MEDICAL | PATIENT / PERSONAL PROTECTION | Gloves, Latex Free, Examination, Sizes per TF | 32 | 32 | 10 | 10
MEDICAL | PATIENT / PERSONAL PROTECTION | Handwash, liquid gel sanitizer 4 oz bottle | 84 | 84 | 40 | 40
MEDICAL | PATIENT / PERSONAL PROTECTION | Handwipe, sanitizer towel | 4 | 4 | 2 | 2
MEDICAL | SKELETAL CARE | Bandages, Elastic, assorted sizes | 24 | 24 | 10 | 10
MEDICAL | SKELETAL CARE | Elasticon 3 " | 36 | 36 | 12 | 12
MEDICAL | SKELETAL CARE | Splint, traction bilateral, long bone, Kendrick or EQ | 2 | 2 | 2 | 2
MEDICAL | SKELETAL CARE | Splints, Moldable, 4x 3ft SAM or EQ " | 28 | 28 | 12 | 12
MEDICAL | WOUND CARE | Suture, 0-silk on a PSL , box | 1 | 1 | 1 | 1
MEDICAL | WOUND CARE | Suture, 3-0 silk on a PS-1, box | 1 | 1 | 1 | 1
MEDICAL | WOUND CARE | Suture, 4-0 vicryl on a PS-1, box | 1 | 1 | 1 | 1
MEDICAL | WOUND CARE | Suture, 6-0 nylon on a PC-1, box | 1 | 1 | 1 | 1
MEDICAL | WOUND CARE | Suture, 5-0 vicryl on on a PC-12, box | 1 | 1 | 1 | 1
MEDICAL | WOUND CARE | Bandages, Triangular | 50 | 50 | 30 | 30
MEDICAL | WOUND CARE | Band-Aids, assorted sizes, box | 3 | 3 | 1 | 1
MEDICAL | WOUND CARE | Sheets, Burn, sterile | 10 | 10 | 4 | 4
MEDICAL | WOUND CARE | Chucks, Absorbent | 50 | 50 | 25 | 10
MEDICAL | WOUND CARE | Amputation Kit, Each kit | 4 | 4 | 2 | 1
MEDICAL | WOUND CARE | Suture Kit | 10 | 10 | 4 | 4
MEDICAL | WOUND CARE | Dressing, Multi-Trauma, Large, 12 x 30" | 20 | 20 | 10 | 10
MEDICAL | WOUND CARE | Dressing, Trauma, 5 x 9" or equivalent | 48 | 48 | 24 | 24
MEDICAL | WOUND CARE | Minor Procedure Kit, or equivalent | 10 | 10 | 4 | 4
MEDICAL | WOUND CARE | Gauze, Packing, Iodoform, 1/4 bottle | 1 | 1 | 1 | 1
MEDICAL | WOUND CARE | Gauze, Wraps, 4 width (Kerlix-type or equivalent) " | 80 | 80 | 40 | 40
MEDICAL | WOUND CARE | Hydrogen Peroxide, 3%, 16 oz. bottles | 10 | 10 | 4 | 4
MEDICAL | WOUND CARE | Razor, Disposable | 12 | 12 | 4 | 4
MEDICAL | WOUND CARE | Cutters, Ring, w/extra blades | 6 | 6 | 4 | 4
MEDICAL | WOUND CARE | Scalpel blades (#11) and handles, disposable, box of 10, box | 1 | 1 | 1 | 1
MEDICAL | WOUND CARE | Scalpel blades (#10) and handles, disposable, box of 10, box | 1 | 1 | 1 | 1
MEDICAL | WOUND CARE | Brush, Scrub, Sterile, Hibiclens, 30 / box | 1 | 1 | 1 | 1
MEDICAL | WOUND CARE | Stapler, Skin, disposable | 6 | 6 | 3 | 3
MEDICAL | WOUND CARE | Forceps, Splinter | 7 | 7 | 3 | 3
MEDICAL | WOUND CARE | Sponges, Sterile Gauze, 4x4" 2/pkg 25/box | 4 | 4 | 2 | 2
MEDICAL | WOUND CARE | Steri-strips, 1/4 box " | 1 | 1 | 1 | 1
MEDICAL | WOUND CARE | Steri-strips, 1/8 box " | 1 | 1 | 1 | 1
MEDICAL | WOUND CARE | Tape, Silk, 1 roll 12/pkg " | 2 | 2 | 1 | 1
MEDICAL | WOUND CARE | Tincture of Benzoin, 2oz bottles | 4 | 4 | 4 | 4
MEDICAL | WOUND CARE | Gauze, Vaseline | 16 | 16 | 8 | 8
MEDICAL | WOUND CARE | Eugenol or equivalent | 2 | 2 | 1 | 1
MEDICAL | WOUND CARE | Tape, Cloth 2" | 24 | 24 | 12 | 12
MEDICAL | WOUND CARE | Tape, Transpore 1" or equivalent 12/pk | 2 | 2 | 1 | 1
MEDICAL | WOUND CARE | Dressing, Blister, 4 x 3" Mole Skin 3/pks | 8 | 8 | 4 | 4
MEDICAL | WOUND CARE | Dressing, 2nd skin, 3" circles | 2 | 2 | 2 | 2
MEDICAL | WOUND CARE | Tourniquets for Hemmorrage control (CAT or equivalent) | 24 | 24 | 12 | 12
MEDICAL | WOUND CARE | Dressing, Hemostatic Gauze, Z Fold | 16 | 16 | 8 | 8
MEDICAL | MISCELLANEOUS SUPPLIES | Sanitary Pads, box | 1 | 1 | 1 | 1
MEDICAL | MISCELLANEOUS SUPPLIES | Bag, bio hazard, for medical waste | 50 | 50 | 20 | 20
MEDICAL | MISCELLANEOUS SUPPLIES | Bag, Body, with handles and zippers (non-translucent) | 10 | 10 | 4 | 4
MEDICAL | MISCELLANEOUS SUPPLIES | Clipboards, metal bound, with storage pockets | 3 | 3 | 2 | 2
MEDICAL | MISCELLANEOUS SUPPLIES | Disinfectant, 1 gallon bottle (Cidex or equivalent) | 2 | 2 | 1 | 1
MEDICAL | MISCELLANEOUS SUPPLIES | Markers, felt tip, black, permanent | 12 | 12 | 12 | 12
MEDICAL | MISCELLANEOUS SUPPLIES | Back Pack, Large (Thomas or Contera or EQ) | 7 | 7 | 4 | 4
MEDICAL | MISCELLANEOUS SUPPLIES | Pens, black, 12/pkg. | 4 | 4 | 2 | 2
MEDICAL | MISCELLANEOUS SUPPLIES | Personal Waist Packs, fanny pack, ski patrol-style | 6 | 6 | 4 | 4
MEDICAL | MISCELLANEOUS SUPPLIES | Refrigerator, Small, AC / DC Compatable, digital thermostat with transit bag, for storing medications at 38 degrees | 1 | 1 | 1 | 1
MEDICAL | MISCELLANEOUS SUPPLIES | Power strip, surge protector, 6 outlet with surge protection | 12 | 12 | 4 | 4
MEDICAL | MISCELLANEOUS SUPPLIES | Clinical Procedures in Emergency Medicine, Roberts and Hedges | 1 | 1 | 1 | 1
MEDICAL | MISCELLANEOUS SUPPLIES | Pocketbook, Tarascon Pediatric Emergency (or equivelant) | 3 | 3 | 1 | 1
MEDICAL | MISCELLANEOUS SUPPLIES | Pocketbook, Tarascon Adult Emergency (or equivelant) | 3 | 3 | 1 | 1
MEDICAL | MISCELLANEOUS SUPPLIES | Pocketbook, Tarascon, Med and Critical Care (or equivelent) | 3 | 3 | 1 | 1
MEDICAL | MISCELLANEOUS SUPPLIES | Pharmacopeia, Pocket, Tarascon (or equivalent) | 3 | 3 | 1 | 1
MEDICAL | MISCELLANEOUS SUPPLIES | Box, Shipping, for blood draw tubes, with absorbent (box shall be compliant with current Title 49, CFR regulations in regards to shipping biohazard/infectious hazard materials) 10 per case | 4 | 4 | 2 | 2
MEDICAL | MISCELLANEOUS SUPPLIES | Pack, Recon, Small | 3 | 3 | 2 | 2
MEDICAL | MISCELLANEOUS SUPPLIES | Pocketbook, Transcon, Internal Medicine, or equivalent | 4 | 4 | 1 | 1
MEDICAL | MISCELLANEOUS SUPPLIES | Bag, Resalable, (sandwich size) 50/box | 1 | 1 | 1 | 1
MEDICAL | PATIENT MONITORING | Defibrillator / Monitor, 12 Lead Capability, Defib, CPR, Pace, 12 Lead, SP02, NIBP, CO2 w/Carry Bags and Pouches, Shoulder Strap, Charger, Battery and other accessories as needed | 2 | 2 | 1 | 1
MEDICAL | PATIENT MONITORING | Monitor, Electrolyte, portable,Na, K, PC02, PO2, HET Unit, Military Kit w/Ballistic Case (iStat or equivalent) | 1 | 1 | 1 | 1
MEDICAL | PATIENT MONITORING | Cartridges, Electrolyte monitor, | 1 | 1 | 1 | 1
MEDICAL | PATIENT MONITORING | Monitor, Vital Signs, Compact, Battery powered, AC adaptor, cuffs for large adult, adult, child and infant. Features; Non-Invasive BP, Pulse Ox, EKG, MAP, temperature with 12 lead cap | 2 | 2 | 1 | 1
MEDICAL | PATIENT MONITORING | Defibrillator, Automatic External, Automatic, 3 Lead Monitoring Capable, under 5 lbs with battery, ECG Display, and memory capture (see specification list) and accessories as needed | 6 | 6 | 3 | 3
MEDICAL | PATIENT MONITORING | CO Oxymeter, Handheld, w/SpO2, and Operator's Manual | 4 | 4 | 2 | 2
MEDICAL | PATIENT MONITORING | Sensor, Reusable, Adult and pediatric, 3', (SpO2, SPCO, and SPMet), Rad 57 Oxymeter or Eq | 4 | 4 | 2 | 2
MEDICAL | PATIENT MONITORING | Cable extension | 4 | 4 | 2 | 2
MEDICAL | CARDIAC CARE MEDICATIONS | Assorted Cardiac medications as dictated by the US&R Resource, NDMS, and/or as the home states protocols dictate | 20 | 20 | 12 | 12
MEDICAL | EYES, EARS, NOSE, THROAT | Assorted medications as dictated by the US&R Resource, NDMS, and/or as the home states protocols dictate | 6 | 6 | 3 | 3
MEDICAL | EYES, EARS, NOSE, THROAT | Spray, Oxymetazoline Nasal, 5cc bottles | 14 | 14 | 6 | 6
MEDICAL | EYES, EARS, NOSE, THROAT | Treatment Epistaxis, Rhino rocket or EQ | 4 | 4 | 2 | 2
MEDICAL | EYES, EARS, NOSE, THROAT | Lamp, Exam, ultraviolet/visible, with magnifier, 110 VAC | 1 | 1 | 1 | 1
MEDICAL | EYES, EARS, NOSE, THROAT | Solution, Eye Flush, 30cc btl | 84 | 84 | 40 | 40
MEDICAL | EYES, EARS, NOSE, THROAT | Patches, Eye, Plastic | 6 | 6 | 4 | 4
MEDICAL | EYES, EARS, NOSE, THROAT | Patches, Eye, cotton, individually wrapped | 12 | 12 | 4 | 4
MEDICAL | EYES, EARS, NOSE, THROAT | Strips, Flourescein, (individually wrapped) (NDC 17478040401) | 20 | 20 | 10 | 10
MEDICAL | EYES, EARS, NOSE, THROAT | Lens, Morgan Irrigation | 6 | 6 | 6 | 6
MEDICAL | WMD PHARMACEUTIC AL | WMD pharmaceuticals as dictated by the US&R Resource, NDMS, and/or as the home states protocols dictate | 90 | 0 | 0 | 0
MEDICAL | WMD PHARMACEUTIC AL | Diazepam (CANA) Trainer, 25 per box | 1 | 0 | 0 | 0
MEDICAL | WMD PHARMACEUTIC AL | Canteen Cover, Yellow with Custom lettering for US&R, Fire Service Specification # 5100-217 | 90 | 0 | 0 | 0
MEDICAL | WMD PHARMACEUTIC AL | DuoDote Training Simulator (DuoDote training simulator for BinaJect drug delivery system with no drug or needle | 25 | 1 | 0 | 0
PLANNING | SUPPLIES | Office supplies to meet the Planning Team objectives such as the collection and dissemination of information that impacts the operations of the US&R Resource
PLANNING | SUPPLIES | Clipboards, metal bound, with storage pockets | 2 | 2 | 2 | 2
PLANNING | SUPPLIES | Protectors, Document, plastic, clear | 1 | 1 | 1 | 1
PLANNING | SUPPLIES | Markers, Dry Erase, Pkg | 2 | 2 | 2 | 2
PLANNING | SUPPLIES | Eraser, Dry Erase | 2 | 2 | 2 | 2
PLANNING | SUPPLIES | Envelopes, Assorted | 1 | 1 | 1 | 1
PLANNING | SUPPLIES | Folder, File Assorted | 1 | 1 | 1 | 1
PLANNING | SUPPLIES | Glue Stick | 2 | 2 | 2 | 2
PLANNING | SUPPLIES | Pen, Highlighter, Assorted | 4 | 4 | 4 | 4
PLANNING | SUPPLIES | Punch, 3-hole | 2 | 2 | 2 | 2
PLANNING | SUPPLIES | Card, Index, as needed | 1 | 1 | 1 | 1
PLANNING | SUPPLIES | Pen, water soluble, black | 6 | 6 | 6 | 6
PLANNING | SUPPLIES | Pen, Marker, Assorted Colors | 1 | 1 | 1 | 1
PLANNING | SUPPLIES | Transparency, Overhead, clear (laser printer capable) | 1 | 1 | 1 | 1
PLANNING | SUPPLIES | Paper, Pads, Graph, | 1 | 1 | 1 | 1
PLANNING | SUPPLIES | Clips, Paper, Assorted sizes | 1 | 1 | 1 | 1
PLANNING | SUPPLIES | Paper, Plain, Assorted Sizes | 1 | 1 | 1 | 1
PLANNING | SUPPLIES | Clips, Paper, Assorted sizes | 1 | 1 | 1 | 1
PLANNING | SUPPLIES | Pencil, Grease, black | 1 | 1 | 1 | 1
PLANNING | SUPPLIES | Pencils, Number 2, | 1 | 1 | 1 | 1
PLANNING | SUPPLIES | Pen, Ballpoint, Assorted colors | 1 | 1 | 1 | 1
PLANNING | SUPPLIES | Pad, Note, (self-stick) | 4 | 4 | 4 | 4
PLANNING | SUPPLIES | Pin, push | 1 | 1 | 1 | 1
PLANNING | SUPPLIES | Rubberband, | 1 | 1 | 1 | 1
PLANNING | SUPPLIES | Rulers, 12 " | 4 | 4 | 4 | 4
PLANNING | SUPPLIES | Scale, Architectural | 2 | 2 | 2 | 2
PLANNING | SUPPLIES | Scale, Engineers | 2 | 2 | 2 | 2
PLANNING | SUPPLIES | Scissors | 2 | 2 | 2 | 2
PLANNING | SUPPLIES | Staple Remover | 2 | 2 | 2 | 2
PLANNING | SUPPLIES | Stapler, desk and staples | 2 | 2 | 2 | 2
PLANNING | SUPPLIES | Tag, key, blank (20/pkg) | 20 | 20 | 20 | 20
PLANNING | SUPPLIES | Tape, Masking 1 | 2 | 2 | 2 | 2
PLANNING | SUPPLIES | Pen, correction fluid | 2 | 2 | 2 | 2
PLANNING | SUPPLIES | Pad, Writing, Stenographer | 6 | 6 | 6 | 6
PLANNING | SUPPLIES | Pad, Writing, Assorted Sizes | 6 | 6 | 6 | 6
PLANNING | SUPPLIES | Forms, ICS 201 - 215, as needed | 40 | 40 | 40 | 40
PLANNING | SUPPLIES | Form, ICS 215, Wall Size, Laminated | 2 | 2 | 2 | 2
PLANNING | SUPPLIES | T-Cards, ICS 219, assorted colors | 100 | 100 | 100 | 100
PLANNING | SUPPLIES | Rack, T-card, ICS 219 | 2 | 2 | 2 | 2
PLANNING | SUPPLIES | Manual, ICS Forms Electronic | 2 | 2 | 2 | 2
PLANNING | SUPPLIES | Catalog, ICS Forms | 2 | 2 | 2 | 2
PLANNING | SUPPLIES | Guide, Field Operations, FEMA US&R Response System | 2 | 2 | 2 | 2
PLANNING | SUPPLIES | Guide, Field Operations, ICS 420-1 | 2 | 2 | 2 | 2
PLANNING | SUPPLIES | Handbook, Fireline | 2 | 2 | 2 | 2
Equipment requirements are based upon supporting the typed Resource, applicable work schedule and location(s). Rescue operations may occur in multiple locations simultaneously to support this capability will require duplication of tools kits and multiple power sources. The Resource shall have equipment to perform all the elements specified in US&R Resource Mission. The following section contains an example of the type and quantity of equipment necessary to meet established core rescue capabilities.
RESCUE | PNEUMATIC POWERED TOOLS | High Pressure Air Bag Kit
RESCUE | PNEUMATIC POWERED TOOLS | Air bag, lifting, high-pressure, Kevlar, 40-50 ton capacity | 2 | 2 | 2 | 2
RESCUE | PNEUMATIC POWERED TOOLS | Air bag, lifting, high-pressure, Kevlar, 30-36 ton capacity, rectangular shape | 2 | 2 | 2 | 2
RESCUE | PNEUMATIC POWERED TOOLS | Air bag, lifting, high-pressure, Kevlar, 3 ton capacity | 1 | 1 | 1 | 1
RESCUE | PNEUMATIC POWERED TOOLS | Air bag, lifting, high-pressure, Kevlar, 5 ton capacity | 1 | 1 | 1 | 1
RESCUE | PNEUMATIC POWERED TOOLS | Air bag, lifting, high-pressure, Kevlar, 16-20 ton capacity | 2 | 2 | 2 | 2
RESCUE | PNEUMATIC POWERED TOOLS | Air bag, lifting, high-pressure, Kevlar, 28-34 ton capacity | 2 | 2 | 2 | 2
RESCUE | PNEUMATIC POWERED TOOLS | Air bag, lifting, high-pressure, Kevlar, 8-15 ton capacity | 1 | 1 | 1 | 1
RESCUE | PNEUMATIC POWERED TOOLS | Regulator, pressure, Air bag, 125 -5000 psi | 2 | 2 | 2 | 2
RESCUE | PNEUMATIC POWERED TOOLS | Adapter Kit, Air bag, high-pressure | 1 | 1 | 1 | 1
RESCUE | PNEUMATIC POWERED TOOLS | Valve, manifold/control, Air bag, high-pressure, KIT | 1 | 1 | 1 | 1
RESCUE | PNEUMATIC POWERED TOOLS | Hose, Air bag, lifting, 32', yellow, SPARE | 2 | 2 | 2 | 2
RESCUE | PNEUMATIC POWERED TOOLS | Hose, Air bag, lifting, 32', red, SPARE | 2 | 2 | 2 | 2
RESCUE | PNEUMATIC POWERED TOOLS | Controler, Deadman, SPARE | 1 | 1 | 1 | 1
RESCUE | PNEUMATIC POWERED TOOLS | O ring, replacements, for regulator to SCBA bottle connection | 50 | 50 | 25 | 25
RESCUE | PNEUMATIC POWERED TOOLS | Valve, Relief, Air bag, for high-pressure air bags | 8 | 8 | 4 | 4
RESCUE | PNEUMATIC POWERED TOOLS | Gun, nail, pneumatic, 8D through 16D general purpose | 8 | 8 | 2 | 2
RESCUE | PNEUMATIC POWERED TOOLS | Hose, Air, 50' sections | 4 | 4 | 4 | 4
RESCUE | PNEUMATIC POWERED TOOLS | Nails, Pneumatic Gun, 8D, box | 2 | 2 | 2 | 2
RESCUE | PNEUMATIC POWERED TOOLS | Nails, Pneumatic Gun, 16D, box | 2 | 2 | 2 | 2
RESCUE | PNEUMATIC POWERED TOOLS | Regulator, in-line | 2 | 2 | 2 | 2
RESCUE | PNEUMATIC POWERED TOOLS | Gauge, Regulator | 2 | 2 | 2 | 2
RESCUE | PNEUMATIC POWERED TOOLS | Regulator, Piston Type (6,000-135 PSI) | 2 | 2 | 0 | 0
RESCUE | PNEUMATIC POWERED TOOLS | Nipple, 1/4 Male | 4 | 4 | 4 | 4
RESCUE | PNEUMATIC POWERED TOOLS | Nipple, 1/4 Coupling | 4 | 4 | 2 | 2
RESCUE | PNEUMATIC POWERED TOOLS | Strut, US&R Rescue Strut System | 1 | 1 | 0 | 0
RESCUE | PNEUMATIC POWERED TOOLS | Strut, Expandable, 25 -36" " | 4 | 4 | 0 | 0
RESCUE | PNEUMATIC POWERED TOOLS | Strut, Expandable, 37 -58" " | 4 | 4 | 0 | 0
RESCUE | PNEUMATIC POWERED TOOLS | Strut, Expandable, 56 -88" " | 4 | 4 | 0 | 0
RESCUE | PNEUMATIC POWERED TOOLS | Strut, Expandable, 19 -25"" " | 4 | 4 | 0 | 0
RESCUE | PNEUMATIC POWERED TOOLS | Strut, Expandable, pneumatic, Strut 610 | 12 | 12 | 0 | 0
RESCUE | PNEUMATIC POWERED TOOLS | Load Cell, Shore, Expandable, 20K Hydr Load Indicator | 4 | 4 | 0 | 0
RESCUE | PNEUMATIC POWERED TOOLS | Extension, Strut, Expandable, 12 " | 4 | 4 | 0 | 0
RESCUE | PNEUMATIC POWERED TOOLS | Extension, Strut, Expandable, 18 -24" " | 4 | 4 | 0 | 0
RESCUE | PNEUMATIC POWERED TOOLS | Extension, Strut, Expandable, 24 -36" " | 4 | 4 | 0 | 0
RESCUE | PNEUMATIC POWERED TOOLS | Pad, Nailing Pad with clamp | 12 | 12 | 0 | 0
RESCUE | PNEUMATIC POWERED TOOLS | Regulator, Pneumatic, Shore, Expandable | 2 | 2 | 0 | 0
RESCUE | PNEUMATIC POWERED TOOLS | Hose, Air, Shore, Expandable, 32', YELLOW | 2 | 2 | 0 | 0
RESCUE | PNEUMATIC POWERED TOOLS | Controller, Dead man, Shore, Expandable | 2 | 2 | 0 | 0
RESCUE | PNEUMATIC POWERED TOOLS | Base, Rigid, 6 " | 30 | 30 | 0 | 0
RESCUE | PNEUMATIC POWERED TOOLS | Strut, Threaded, Acme, Shore, Expandable, 12 -15" " | 4 | 4 | 0 | 0
RESCUE | PNEUMATIC POWERED TOOLS | Raker Rail Latch Base | 8 | 8 | 0 | 0
RESCUE | PNEUMATIC POWERED TOOLS | Raker Junction Base | 4 | 4 | 0 | 0
RESCUE | PNEUMATIC POWERED TOOLS | Raker Rail Splice | 4 | 4 | 0 | 0
RESCUE | PNEUMATIC POWERED TOOLS | Raker Angle Base | 4 | 4 | 0 | 0
RESCUE | PNEUMATIC POWERED TOOLS | Base, Swivel, 6 " | 30 | 30 | 0 | 0
RESCUE | PNEUMATIC POWERED TOOLS | Base, Hinged 12 with anchor ring " | 4 | 4 | 0 | 0
RESCUE | PNEUMATIC POWERED TOOLS | Racker Rail, 6' | 8 | 8 | 0 | 0
RESCUE | PNEUMATIC POWERED TOOLS | Long Shore Extension 235 | 4 | 4 | 0 | 0
RESCUE | PNEUMATIC POWERED TOOLS | Long Shore Extension 435 | 4 | 4 | 0 | 0
RESCUE | PNEUMATIC POWERED TOOLS | Long Shore Extension 635 | 4 | 4 | 0 | 0
RESCUE | PNEUMATIC POWERED TOOLS | Rail Latch Holder | 2 | 2 | 0 | 0
RESCUE | PNEUMATIC POWERED TOOLS | Hammer, Shoring | 16 | 16 | 0 | 0
RESCUE | PNEUMATIC POWERED TOOLS | Hose, Air, Shore, Expandable, 32', BLACK | 2 | 2 | 0 | 0
RESCUE | PNEUMATIC POWERED TOOLS | Hose, Air, Shore, Expandable, 32', RED | 2 | 2 | 0 | 0
RESCUE | PNEUMATIC POWERED TOOLS | Raker System, FEMA, 6ft, complete | 2 | 2 | 0 | 0
RESCUE | PNEUMATIC POWERED TOOLS | Base, Junction, Raker | 2 | 2 | 0 | 0
RESCUE | PNEUMATIC POWERED TOOLS | Raker Angle Base | 2 | 2 | 0 | 0
RESCUE | PNEUMATIC POWERED TOOLS | Raker Rail Latch Base | 6 | 6 | 0 | 0
RESCUE | PNEUMATIC POWERED TOOLS | Rail 4 Latch Holder | 1 | 1 | 0 | 0
RESCUE | PNEUMATIC POWERED TOOLS | Raker Rail Splice | 2 | 2 | 0 | 0
RESCUE | PNEUMATIC POWERED TOOLS | Long Shore Extension 235 | 2 | 2 | 0 | 0
RESCUE | PNEUMATIC POWERED TOOLS | Long Shore Extension 435 | 2 | 2 | 0 | 0
RESCUE | PNEUMATIC POWERED TOOLS | Pad, Nailing Pad with clamp | 6 | 6 | 0 | 0
RESCUE | PNEUMATIC POWERED TOOLS | Base, Hinged 12 with anchor ring " | 2 | 2 | 0 | 0
RESCUE | PNEUMATIC POWERED TOOLS | Racke Rail, 6' | 4 | 4 | 0 | 0
RESCUE | PNEUMATIC POWERED TOOLS | Long Shore Extension 635 | 2 | 2 | 0 | 0
RESCUE | PNEUMATIC POWERED TOOLS | Strut, Expandable, pneumatic, Strut 610 | 4 | 4 | 0 | 0
RESCUE | PNEUMATIC POWERED TOOLS | BI-Pod Conversion Kit | 1 | 1 | 0 | 0
RESCUE | PNEUMATIC POWERED TOOLS | Load Cell, Shore, Expandable, 20K Hydr Load Indicator | 4 | 4 | 0 | 2
RESCUE | PNEUMATIC POWERED TOOLS | U chanel Base 4 x 4, SPARE | 10 | 10 | 0 | 4
RESCUE | PNEUMATIC POWERED TOOLS | U channel Base 6 x 6, SPARE | 10 | 10 | 0 | 4
RESCUE | PNEUMATIC POWERED TOOLS | Nailer, Palm, 50-125 psi | 2 | 2 | 2 | 2
RESCUE | PNEUMATIC POWERED TOOLS | Chisel Kit, Pneumatic, complete, w/ accessories | 1 | 1 | 1 | 1
RESCUE | PNEUMATIC POWERED TOOLS | Hammer, Air, Quik-Kut HD | 1 | 1 | 1 | 1
RESCUE | PNEUMATIC POWERED TOOLS | Bit, Curved flat, 18 " | 1 | 1 | 1 | 1
RESCUE | PNEUMATIC POWERED TOOLS | Bit, Curved flat, 8 " | 1 | 1 | 1 | 1
RESCUE | PNEUMATIC POWERED TOOLS | Bit, Curved flat 11 " | 1 | 1 | 1 | 1
RESCUE | PNEUMATIC POWERED TOOLS | Bit, Dual cutter, 11 " | 1 | 1 | 1 | 1
RESCUE | PNEUMATIC POWERED TOOLS | Bit, Flat face, 18 " | 1 | 1 | 1 | 1
RESCUE | PNEUMATIC POWERED TOOLS | Bit, Bullpoint, 18 " | 1 | 1 | 1 | 1
RESCUE | PNEUMATIC POWERED TOOLS | Bit, (T) Panel, 11 " | 1 | 1 | 1 | 1
RESCUE | PNEUMATIC POWERED TOOLS | Regulator, Piston, 4500 psi | 1 | 1 | 1 | 1
RESCUE | PNEUMATIC POWERED TOOLS | Hose, Air Supply, 16 ft | 1 | 1 | 1 | 1
RESCUE | PNEUMATIC POWERED TOOLS | Case, Carrying, Molded | 1 | 1 | 1 | 1
RESCUE | PNEUMATIC POWERED TOOLS | Oil, Lubricating, Air tool | 1 | 1 | 1 | 1
RESCUE | ELECTRIC POWERED TOOLS | Rebar Cutter, Cutting Edge Cutter | 2 | 2 | 2 | 2
RESCUE | ELECTRIC POWERED TOOLS | Replacement Blade, Rebar Cutter | 2 | 2 | 2 | 2
RESCUE | ELECTRIC POWERED TOOLS | Hammer, Demolition, electric, 40 lb., with case | 4 | 4 | 2 | 2
RESCUE | ELECTRIC POWERED TOOLS | Bit, 1x11" | 6 | 6 | 4 | 4
RESCUE | ELECTRIC POWERED TOOLS | Bit, 1x19" | 6 | 6 | 4 | 4
RESCUE | ELECTRIC POWERED TOOLS | Bit, 1x19" | 6 | 6 | 4 | 4
RESCUE | ELECTRIC POWERED TOOLS | Bit, 1x11" | 6 | 6 | 4 | 4
RESCUE | ELECTRIC POWERED TOOLS | Hammer, Demolition, 60 lb., w/case | 2 | 2 | 1 | 1
RESCUE | ELECTRIC POWERED TOOLS | Bit, Pointed, 15 " | 4 | 4 | 2 | 2
RESCUE | ELECTRIC POWERED TOOLS | Bit, Flat, 15' | 4 | 4 | 2 | 2
RESCUE | ELECTRIC POWERED TOOLS | Drill/Hammer, electric, 1/2 variable speed | 1 | 1 | 1 | 1
RESCUE | ELECTRIC POWERED TOOLS | Bit, Drill, steel, 15 piece set, general purpose, 1/16 -1/2" " | 1 | 1 | 1 | 1
RESCUE | ELECTRIC POWERED TOOLS | Bit, Drill, carbide tip, Masonary, set 1/4 -1/2" " | 1 | 1 | 1 | 1
RESCUE | ELECTRIC POWERED TOOLS | Bit, Ship Auger, 3/4 " | 1 | 1 | 1 | 1
RESCUE | ELECTRIC POWERED TOOLS | Bit, Ship Auger, 1-1/2 " | 1 | 1 | 1 | 1
RESCUE | ELECTRIC POWERED TOOLS | Grinder, Die, straight, 4.5 amp, 21,000 rpm, electric , 3 cutoff wheel | 2 | 2 | 1 | 1
RESCUE | ELECTRIC POWERED TOOLS | Wheels, Abrasive, cutoff , 3 | 50 | 50 | 50 | 50
RESCUE | ELECTRIC POWERED TOOLS | Wheel Mandrel Set, Arbor 1/4 Shank | 10 | 10 | 10 | 10
RESCUE | ELECTRIC POWERED TOOLS | Drill, Rotary Hammer, Electric, HD 1-1/2 (min.) | 6 | 6 | 6 | 6
RESCUE | ELECTRIC POWERED TOOLS | Bit, Carbide Tipped, 3/4 | 6 | 6 | 6 | 6
RESCUE | ELECTRIC POWERED TOOLS | Bit, Carbide Tipped, 1/2 | 6 | 6 | 6 | 6
RESCUE | ELECTRIC POWERED TOOLS | Bit, Carbide Tipped, 1 SDS MAX or Spine Shank | 6 | 6 | 6 | 6
RESCUE | ELECTRIC POWERED TOOLS | Bit, Carbide Tipped, 1-1/2 | 6 | 6 | 6 | 6
RESCUE | ELECTRIC POWERED TOOLS | Adapter, SDS Max to SDS/SDS Plus, Electric Rotary Hammer | 2 | 2 | 2 | 2
RESCUE | ELECTRIC POWERED TOOLS | Adapter, SDS Max to Spline, Electric Rotary Hammer | 2 | 2 | 2 | 2
RESCUE | ELECTRIC POWERED TOOLS | Bit, Bull point, 14-18 Electric Rotary Hammer " | 8 | 8 | 4 | 4
RESCUE | ELECTRIC POWERED TOOLS | Bit, Flat Chisel Point, 14-18 Electric Rotary Hammer " | 8 | 8 | 4 | 4
RESCUE | ELECTRIC POWERED TOOLS | Bit, Carbide-tipped, Turbo Tunnel Head, 2 5/8 | 4 | 4 | 4 | 4
RESCUE | ELECTRIC POWERED TOOLS | Bit, Bull Point, 10-14 | 8 | 8 | 8 | 8
RESCUE | ELECTRIC POWERED TOOLS | Bit, Flat Chisel Point, 10-14. Electric Rotary Hammer " | 8 | 8 | 4 | 4
RESCUE | ELECTRIC POWERED TOOLS | Bit, Carbide tipped, 1/2 | 6 | 6 | 6 | 6
RESCUE | ELECTRIC POWERED TOOLS | Pump, submersible, electric, 12 amp 115vac single phase, 50 GPM @ 15ft, with adapters from 1 1/2 " | 1 | 1 | 1 | 1
RESCUE | ELECTRIC POWERED TOOLS | Hose, Fire 1½ (NST thread) 50' hose light weight single jacket 250psi rated | 6 | 6 | 4 | 4
RESCUE | ELECTRIC POWERED TOOLS | Adapter, Fire Hose, 3 to 1-1/2" " | 2 | 2 | 2 | 2
RESCUE | ELECTRIC POWERED TOOLS | Adapter, Fire Hose, 2-1/2 to 1-1/2" " | 2 | 2 | 2 | 2
RESCUE | ELECTRIC POWERED TOOLS | Saw, Reciprocating, Variable Speed, Heavy Duty, Cordless w/ Batteries and Charger, 28 volt system | 4 | 4 | 2 | 2
RESCUE | ELECTRIC POWERED TOOLS | Battery, 28 volt, Spare for Cordless Reciprocating Saw | 8 | 8 | 4 | 4
RESCUE | ELECTRIC POWERED TOOLS | Blade, Reciprocating Saw, Metal-cutting, Shatterproof, 6-9" | 20 | 20 | 20 | 10
RESCUE | ELECTRIC POWERED TOOLS | Blade, Reciprocating Saw, Wood-cutting, Shatterproof, 6 (5/pkg) " | 40 | 40 | 20 | 10
RESCUE | ELECTRIC POWERED TOOLS | Blade, Reciprocating Saw, Wood-cutting, Shatterproof 9 (5/pkg) " | 20 | 20 | 10 | 10
RESCUE | ELECTRIC POWERED TOOLS | Blade, Reciprocating Saw, Wood-cutting, Shatterproof 12 (5/pkg) " | 20 | 20 | 10 | 10
RESCUE | ELECTRIC POWERED TOOLS | Saw, chain, electric, 16 bar | 8 | 8 | 4 | 4
RESCUE | ELECTRIC POWERED TOOLS | Bar, Chain saw, 16 | 4 | 4 | 2 | 2
RESCUE | ELECTRIC POWERED TOOLS | Chains, Chainsaw, 16 | 8 | 8 | 8 | 8
RESCUE | ELECTRIC POWERED TOOLS | Oil, Bar, Chainsaw | 2 | 2 | 1 | 1
RESCUE | ELECTRIC POWERED TOOLS | Chaps, Chainsaw, 36 length " | 4 | 4 | 4 | 4
RESCUE | ELECTRIC POWERED TOOLS | Scabbard | 4 | 4 | 4 | 4
RESCUE | ELECTRIC POWERED TOOLS | Wrench | 4 | 4 | 4 | 4
RESCUE | ELECTRIC POWERED TOOLS | Manual, Operators | 2 | 2 | 2 | 2
RESCUE | ELECTRIC POWERED TOOLS | Saw, circular, electric, 10-1/4 heavy-duty | 2 | 2 | 2 | 2
RESCUE | ELECTRIC POWERED TOOLS | Blade, Circular Saw, Carbide tip, 10-1/4 | 6 | 6 | 6 | 6
RESCUE | ELECTRIC POWERED TOOLS | Saw, circular, electric, 7-1/4 | 4 | 4 | 2 | 2
RESCUE | ELECTRIC POWERED TOOLS | Blade, Circular Saw, Carbide tip 7-1/4 | 6 | 6 | 6 | 6
RESCUE | ELECTRIC POWERED TOOLS | Saw, reciprocating, variable speed, 120v AC, 13 amp, heavy duty, w/ case | 4 | 4 | 2 | 2
RESCUE | ELECTRIC POWERED TOOLS | Saw, Circular, Metal Cutting, 8 -120v | 1 | 1 | 1 | 1
RESCUE | ELECTRIC POWERED TOOLS | Blade, Circular Saw, Metal Cutting, 8 " | 6 | 6 | 3 | 3
RESCUE | ELECTRIC POWERED TOOLS | Angle Grinder, 5 " | 2 | 2 | 1 | 1
RESCUE | ELECTRIC POWERED TOOLS | Blade, Premium Diamond for 5 angle grinder " | 10 | 10 | 5 | 5
RESCUE | HYDRAULIC POWERED TOOLS | Breaker, hydraulic, 90 lb. | 1 | 1 | 1 | 0
RESCUE | HYDRAULIC POWERED TOOLS | Bit, Moil Point 14 | 3 | 3 | 3 | 0
RESCUE | HYDRAULIC POWERED TOOLS | Bit, Chisel, 3 x 14" | 1 | 1 | 1 | 0
RESCUE | HYDRAULIC POWERED TOOLS | Bit, Chisel, 1 x 14" | 3 | 3 | 3 | 0
RESCUE | HYDRAULIC POWERED TOOLS | Bit, KeenKut, Hydraulic Breaker | 2 | 2 | 2 | 0
RESCUE | HYDRAULIC POWERED TOOLS | Breaker, hydraulic 45 lb. | 1 | 1 | 1 | 1
RESCUE | HYDRAULIC POWERED TOOLS | Bit, Moil Point, 14 | 3 | 3 | 3 | 3
RESCUE | HYDRAULIC POWERED TOOLS | Bit, Chisel, 3 x 14" | 1 | 1 | 1 | 1
RESCUE | HYDRAULIC POWERED TOOLS | Bit, Chisel, 1 x 14" | 3 | 3 | 3 | 3
RESCUE | HYDRAULIC POWERED TOOLS | Saw, Chain, Diamond Segmented, 15 | 2 | 2 | 1 | 1
RESCUE | HYDRAULIC POWERED TOOLS | Chain, Diamond segment, 15 | 6 | 6 | 6 | 6
RESCUE | HYDRAULIC POWERED TOOLS | Bar, Concrete chain saw, 15 | 2 | 2 | 2 | 2
RESCUE | HYDRAULIC POWERED TOOLS | Pump, Water, Concrete Chain Saw, Hydraulic | 1 | 1 | 1 | 1
RESCUE | HYDRAULIC POWERED TOOLS | Wrench, sprocket, spanner, DS-11 Concrete Saw | 2 | 2 | 2 | 1
RESCUE | HYDRAULIC POWERED TOOLS | Hose, Flat, Forestry-Type, 100' x 3/4 | 2 | 2 | 2 | 2
RESCUE | HYDRAULIC POWERED TOOLS | Adapter,1.5 NST Female to 3/4" GHT " | 1 | 1 | 1 | 1
RESCUE | HYDRAULIC POWERED TOOLS | Adapter, 1.5NPT X 1.5"NH | 1 | 1 | 1 | 1
RESCUE | HYDRAULIC POWERED TOOLS | Hose, Econoflow Forestry, 5/8 x 50' " | 2 | 2 | 2 | 2
RESCUE | HYDRAULIC POWERED TOOLS | Saw, Cutoff, 14 diameter X 1" arbor | 1 | 1 | 1 | 1
RESCUE | HYDRAULIC POWERED TOOLS | Blade, Diamond Tip, Concrete Cutting, 14 " | 3 | 3 | 3 | 3
RESCUE | HYDRAULIC POWERED TOOLS | Drill, Hammer, Hydraulic | 1 | 1 | 1 | 1
RESCUE | HYDRAULIC POWERED TOOLS | Bit, Carbide Tip, 1x 24" | 2 | 2 | 2 | 2
RESCUE | HYDRAULIC POWERED TOOLS | Bit, Carbide Tip, 1 1/2 x 24" | 2 | 2 | 2 | 2
RESCUE | HYDRAULIC POWERED TOOLS | Bit, Carbide Tip, 2 x 24" | 2 | 2 | 2 | 2
RESCUE | HYDRAULIC POWERED TOOLS | Power unit, Hydraulic, medium-duty, compact, w/non-spillable type battery | 1 | 1 | 1 | 1
RESCUE | HYDRAULIC POWERED TOOLS | Hoses, Dual, Hydraulic, 1/2 X 50 ft. " | 6 | 6 | 6 | 6
RESCUE | HYDRAULIC POWERED TOOLS | Couplings, Hydraulic, flush face, 3/8 NPT " | 6 | 6 | 6 | 6
RESCUE | HYDRAULIC POWERED TOOLS | Couplings, Hydraulic, flush face, 1/2 NPT " | 6 | 6 | 6 | 6
RESCUE | HYDRAULIC POWERED TOOLS | Filter, Air, for power unit | 1 | 1 | 1 | 1
RESCUE | HYDRAULIC POWERED TOOLS | Filter, Hydraulic Fluid, for power unit | 1 | 1 | 1 | 1
RESCUE | HYDRAULIC POWERED TOOLS | Spark Plug, Stanley Power Unit | 4 | 4 | 4 | 4
RESCUE | HYDRAULIC POWERED TOOLS | Oil, Hydraulic, 5 gal | 2 | 2 | 2 | 2
RESCUE | HYDRAULIC POWERED TOOLS | Charger, Battery, Tender | 1 | 1 | 1 | 1
RESCUE | HYDRAULIC POWERED TOOLS | Tool, Forcible Entry, 4 opening " | 4 | 4 | 2 | 2
RESCUE | HYDRAULIC POWERED TOOLS | Tool, Hydraulic, hand pump, cutter/spreader | 2 | 2 | 2 | 2
RESCUE | HYDRAULIC POWERED TOOLS | Pump, Manual, Hydrafusion | 2 | 2 | 2 | 2
RESCUE | HYDRAULIC POWERED TOOLS | Strut, 4 lift | 2 | 2 | 2 | 2
RESCUE | HYDRAULIC POWERED TOOLS | Strut, 10 lift | 2 | 2 | 2 | 2
RESCUE | HYDRAULIC POWERED TOOLS | Strut, 16 lift | 2 | 2 | 2 | 2
RESCUE | HYDRAULIC POWERED TOOLS | Chain Wedge For 3/8 Chain | 4 | 4 | 4 | 4
RESCUE | HYDRAULIC POWERED TOOLS | Hydraulic Vehicle Rescue System
RESCUE | HYDRAULIC POWERED TOOLS | Combi Tool, Hydraulic Vehicle Rescue System, Battery Powered | 2 | 2 | 2 | 2
RESCUE | HYDRAULIC POWERED TOOLS | Battery Pack, w/ For Hydraulic Vehicle Rescue System | 3 | 3 | 3 | 3
RESCUE | HYDRAULIC POWERED TOOLS | Cutter, Hydraulic Vehicle Rescue System, Battery Powered | 1 | 1 | 1 | 1
RESCUE | HYDRAULIC POWERED TOOLS | Spreader, Hydraulic Vehicle Rescue System, Battery Powered w/ 1 battery | 1 | 1 | 1 | 1
RESCUE | HYDRAULIC POWERED TOOLS | Ram, Hydraulic Vehicle Rescue System, Battery Powered | 1 | 1 | 1 | 1
RESCUE | HYDRAULIC POWERED TOOLS | Adapter, 110 VAC, for Hydraulic Vehicle Rescue System | 2 | 2 | 2 | 2
RESCUE | HYDRAULIC POWERED TOOLS | Charger, Triple Bank, for Hydraulic Vehicle Rescue System | 2 | 2 | 2 | 2
RESCUE | HYDRAULIC POWERED TOOLS | Charger, RoboPak Battery Pack | 3 | 3 | 3 | 3
RESCUE | HYDRAULIC POWERED TOOLS | Adapter, RoboPak to Genisis/Milwaukee | 3 | 3 | 3 | 3
RESCUE | GASOLINE POWER TOOLS | Saw, Chain, Gasoline, 2 cycle, 16 " | 6 | 6 | 4 | 3
RESCUE | GASOLINE POWER TOOLS | Chain, Carbide Tip, Laser Weld, 16 | 18 | 18 | 18 | 10
RESCUE | GASOLINE POWER TOOLS | Chain, Chipper, 16 | 18 | 18 | 18 | 10
RESCUE | GASOLINE POWER TOOLS | Bar, Chain Saw, Roller Tip | 8 | 8 | 5 | 4
RESCUE | GASOLINE POWER TOOLS | Spark Plug, Chain Saw | 15 | 15 | 8 | 6
RESCUE | GASOLINE POWER TOOLS | Chaps, Chainsaw, 36 Length " | 6 | 6 | 3 | 3
RESCUE | GASOLINE POWER TOOLS | Kit, Maintenance, Chain Saw, Includes: Spark Plug Wrench, Allen Wrenches, Sprocket Grease Tool, Sprocket Grease Tube | 6 | 6 | 3 | 3
RESCUE | GASOLINE POWER TOOLS | Filter, Air, Chain Saw | 15 | 15 | 8 | 3
RESCUE | GASOLINE POWER TOOLS | Oil, Bar, Chainsaw, Gallon | 2 | 2 | 2 | 2
RESCUE | GASOLINE POWER TOOLS | Oil, 2 Cycle Mix, 2.6 oz. | 16 | 16 | 16 | 8
RESCUE | GASOLINE POWER TOOLS | Scabbard, Chain Saw | 6 | 6 | 4 | 3
RESCUE | GASOLINE POWER TOOLS | Saw, power rotary, gasoline, 14 | 2 | 2 | 2 | 2
RESCUE | GASOLINE POWER TOOLS | Spark Plug, Saw, gasoline, 14power rotary " | 8 | 8 | 8 | 8
RESCUE | GASOLINE POWER TOOLS | Belts, power rotary saw, 14 " | 4 | 4 | 4 | 4
RESCUE | GASOLINE POWER TOOLS | Blade, diamond tip, reinforced concrete-cutting, 14 | 6 | 6 | 6 | 6
RESCUE | GASOLINE POWER TOOLS | Blade, Carbide Tip, 14 | 4 | 4 | 4 | 4
RESCUE | GASOLINE POWER TOOLS | Blade, Abrasive, Steel Cutting, 14 | 4 | 4 | 4 | 4
RESCUE | GASOLINE POWER TOOLS | Filter, Air, Saw, gasoline, 14 | 14 | 14 | 14 | 14
RESCUE | GASOLINE POWER TOOLS | Hose, Fire, 3/4 flat | 4 | 4 | 2 | 2
RESCUE | GASOLINE POWER TOOLS | Oil, 2 Cycle Mix, 2.6 oz. | 12 | 12 | 12 | 8
RESCUE | GASOLINE POWER TOOLS | Wrench, Allen | 2 | 2 | 2 | 2
RESCUE | GASOLINE POWER TOOLS | Scrench | 2 | 2 | 2 | 2
RESCUE | GASOLINE POWER TOOLS | Saw, Ring, Gasoline Powered, Carbide Tipped, 14 | 3 | 2 | 2 | 0
RESCUE | GASOLINE POWER TOOLS | Blade, Carbide Tip, 14 | 8 | 8 | 8 | 8
RESCUE | MISCELLANEOU S TOOLS | Gun, Nail, Piston Activated, 27 caliber-autofeed, w/ case and accessories | 1 | 1 | 1 | 1
RESCUE | MISCELLANEOU S TOOLS | Pins, 2 1/2 w/ washers for Pistion Activated Nail Gun | 1000 | 1000 | 500 | 500
RESCUE | MISCELLANEOU S TOOLS | Pins, 3-1/4 w/ washers for Pistion Activated Nail Gun | 1000 | 1000 | 500 | 500
RESCUE | MISCELLANEOU S TOOLS | Loads, Medium, for Piston Activated Nail Gun | 500 | 500 | 250 | 250
RESCUE | MISCELLANEOU S TOOLS | Loads, Heavy Duty, for Piston Activated Nail Gun | 500 | 500 | 250 | 250
RESCUE | MISCELLANEOU S TOOLS | Torch oxy/acetylene kits, large bore, w/attachments (gauges, hoses, wands, strikers, adapters and safety equipment) | 1 | 1 | 0 | 0
RESCUE | MISCELLANEOU S TOOLS | Goggle Set, #5 | 12 | 12 | 0 | 0
RESCUE | MISCELLANEOU S TOOLS | Gloves, Welding | 12 | 12 | 0 | 0
RESCUE | MISCELLANEOU S TOOLS | Tip, Size 0, Oxy-Acetylene Torch (spare) | 2 | 2 | 0 | 0
RESCUE | MISCELLANEOU S TOOLS | Tip, Size 1, Oxy-Acetylene Torch (spare) | 2 | 2 | 0 | 0
RESCUE | MISCELLANEOU S TOOLS | Tip, Size 3, Oxy-Acetylene Torch (spare) | 2 | 2 | 0 | 0
RESCUE | MISCELLANEOU S TOOLS | Striker, Oxy-Acetylene Torch | 4 | 4 | 0 | 0
RESCUE | MISCELLANEOU S TOOLS | Torch Head, Ox Set 36 " | 1 | 1 | 0 | 0
RESCUE | MISCELLANEOU S TOOLS | Tip, Size 2, Oxy-Acetylene Torch (spare) | 2 | 2 | 0 | 0
RESCUE | MISCELLANEOU S TOOLS | Torch, oxygen/fuel gas, portable kit, w/ attachments (gauges, hoses, wands) standard parts kit included, SAR Kit plus cart | 3 | 3 | 2 | 2
RESCUE | MISCELLANEOU S TOOLS | PCS Portible Kit , PCS | 1 | 1 | 1 | 1
RESCUE | MISCELLANEOU S TOOLS | Tip, Size 5, spare | 8 | 8 | 8 | 8
RESCUE | MISCELLANEOU S TOOLS | Tip, Size 81, spare | 8 | 8 | 8 | 8
RESCUE | MISCELLANEOU S TOOLS | Tip, Size 83, spare | 8 | 8 | 8 | 8
RESCUE | MISCELLANEOU S TOOLS | Adapter Kit, Multi fuel | 4 | 4 | 2 | 2
RESCUE | MISCELLANEOU S TOOLS | Torch, Breach, 75 Degree | 1 | 1 | 1 | 1
RESCUE | MISCELLANEOU S TOOLS | Fitting, Quick Disconnect, Oxygen Hose | 4 | 4 | 4 | 4
RESCUE | MISCELLANEOU S TOOLS | Fitting, Quick Disconnect, Gasoline Hose | 4 | 4 | 4 | 4
RESCUE | MISCELLANEOU S TOOLS | Parts Kit, Standard | 4 | 4 | 4 | 4
RESCUE | MISCELLANEOU S TOOLS | Striker for Torch, oxygen/fuel gas | 20 | 20 | 10 | 10
RESCUE | HAND TOOLS | Axe, flat head, fiberglass handle | 4 | 4 | 4 | 4
RESCUE | HAND TOOLS | Bar, pry, pinch point 60 " | 8 | 8 | 4 | 4
RESCUE | HAND TOOLS | Bar, wrecking 18 " | 2 | 2 | 2 | 2
RESCUE | HAND TOOLS | Bar, wrecking 30 " | 2 | 2 | 2 | 2
RESCUE | HAND TOOLS | Belt, carpenter, quick disconnects, with 2 pouches | 10 | 10 | 8 | 8
RESCUE | HAND TOOLS | Bucket, plastic, 5 gallon, w/ handle | 6 | 6 | 4 | 4
RESCUE | HAND TOOLS | Bucket, collapsible, 12 X 17" " | 4 | 4 | 2 | 2
RESCUE | HAND TOOLS | Carrier, debris, 4' x 4' | 4 | 4 | 4 | 4
RESCUE | HAND TOOLS | Chalk, line, 100', with chalk | 2 | 2 | 2 | 2
RESCUE | HAND TOOLS | Chisels, wood, assorted (not to exceed 6 chisels total), set | 1 | 1 | 1 | 1
RESCUE | HAND TOOLS | Crayon, lumber, assorted colors | 100 | 100 | 50 | 20
RESCUE | HAND TOOLS | Cutter, bolt, 18 " | 1 | 1 | 1 | 1
RESCUE | HAND TOOLS | Cutter, bolt, 36 " | 2 | 2 | 2 | 2
RESCUE | HAND TOOLS | Cutter, pipe, multiple head, 1 -2-1/2 " | 1 | 1 | 1 | 1
RESCUE | HAND TOOLS | Cutter, wire and cable, 28 | 1 | 1 | 1 | 1
RESCUE | HAND TOOLS | Hacksaw, high tension, contractor grade | 2 | 2 | 2 | 2
RESCUE | HAND TOOLS | Blade, Hacksaw, 12 -18 " | 12 | 12 | 12 | 12
RESCUE | HAND TOOLS | Blade, Hacksaw, 12 -24 tpi | 12 | 12 | 12 | 12
RESCUE | HAND TOOLS | Hammer, sledge, 4 lb., 16 fiberglass handle " | 8 | 8 | 4 | 4
RESCUE | HAND TOOLS | Hammer, sledge, 8 lb., fiberglass handle | 4 | 4 | 2 | 2
RESCUE | HAND TOOLS | Hammer, sledge 12 lb., fiberglass handle | 2 | 2 | 2 | 2
RESCUE | HAND TOOLS | Hammer, framing straight claw, 22 oz., steel, mill face | 10 | 10 | 8 | 8
RESCUE | HAND TOOLS | Hand truck, convertible into dolly, with pneumatic tires | 4 | 4 | 2 | 2
RESCUE | HAND TOOLS | Knife, Utility, retractable blade | 12 | 12 | 8 | 8
RESCUE | HAND TOOLS | Blade, Utility Knife, Spare. 100 per pack | 2 | 2 | 2 | 2
RESCUE | HAND TOOLS | Ladder, XTEND + CLIMB 780P Type 1A 300 pounds 12.5 feet | 4 | 4 | 2 | 2
RESCUE | HAND TOOLS | Ladder, 18' Little Giant | 2 | 2 | 2 | 2
RESCUE | HAND TOOLS | Level, 4 ft. | 2 | 2 | 2 | 2
RESCUE | HAND TOOLS | Nails, common, 16D, Sinkers, pound | 50 | 50 | 50 | 20
RESCUE | HAND TOOLS | Nails, common, 8D, Sinkers, pound | 50 | 50 | 50 | 20
RESCUE | HAND TOOLS | Paint, spray, fluorescent, Green | 24 | 24 | 24 | 24
RESCUE | HAND TOOLS | Paint, spray, fluorescent, Orange | 24 | 24 | 24 | 24
RESCUE | HAND TOOLS | Pencils, carpenter | 100 | 100 | 50 | 25
RESCUE | HAND TOOLS | Sheeting, Plastic, 20' foot x 100' role, Clear, 6 mil | 2 | 2 | 2 | 2
RESCUE | HAND TOOLS | Shovel, spade point, 60 straight handle " | 4 | 4 | 4 | 4
RESCUE | HAND TOOLS | Entrenching tool, shovel, w/folding pick, O/A length 30 " | 4 | 4 | 4 | 4
RESCUE | HAND TOOLS | Snips, tin, aviation type | 8 | 8 | 4 | 4
RESCUE | HAND TOOLS | Square, speed | 12 | 12 | 8 | 6
RESCUE | HAND TOOLS | Square, framing, 2 ft. | 2 | 2 | 2 | 2
RESCUE | HAND TOOLS | Tape, flagging, yellow, 100 yd. roll | 6 | 6 | 6 | 6
RESCUE | HAND TOOLS | Tape, measuring, 100' | 2 | 2 | 2 | 2
RESCUE | HAND TOOLS | Tape, measuring, 30' power return, 1 blade width " | 12 | 12 | 8 | 6
RESCUE | HAND TOOLS | Tarpaulin, polyethylene, 15' x 20', heavy duty grommets | 12 | 12 | 6 | 6
RESCUE | HAND TOOLS | Wrench, pipe, 36 aluminum " | 1 | 1 | 1 | 1
RESCUE | HAND TOOLS | Wrench, pipe, 18 aluminum " | 1 | 1 | 1 | 1
RESCUE | HAND TOOLS | Wrench, pipe, 12 aluminum " | 1 | 1 | 1 | 1
RESCUE | HAND TOOLS | Tool, Gas and Water Shut-off | 8 | 8 | 8 | 4
RESCUE | HAND TOOLS | Halligan tool | 8 | 8 | 4 | 4
RESCUE | HAND TOOLS | Cutter, bolt, 24 " | 1 | 1 | 1 | 1
RESCUE | HAND TOOLS | Stake, Picket, Double Headed Rebar, 1x48" | 24 | 24 | 24 | 12
RESCUE | HAND TOOLS | Low Profile jacks hydraulic, 5 ton, vertical or horizontal | 1 | 1 | 1 | 1
RESCUE | HAND TOOLS | Low profile jacks hydraulic, 12 ton, vertical or horizontal 9012A | 1 | 1 | 1 | 1
RESCUE | HAND TOOLS | Low Profile hydraulic jack 20 ton vertical horizontal 9220A | 1 | 1 | 1 | 1
RESCUE | HAND TOOLS | Low Profile hydraulic jack 30 ton horizontal vertical 9130A | 1 | 1 | 1 | 1
RESCUE | HEAVY RIGGING | Cable Come a Long 3-Ton, 6000 | 4 | 4 | 2 | 2
RESCUE | HEAVY RIGGING | Shear pin, 3-Ton come-a-long, spare | 4 | 4 | 2 | 2
RESCUE | HEAVY RIGGING | Chain, 3/8x10' grade 8 lifting with Clevis hooks & latches | 4 | 4 | 2 | 2
RESCUE | HEAVY RIGGING | Chain, 3/8x 20' grade 8 lifting with Clevis hooks & latches | 4 | 4 | 2 | 2
RESCUE | HEAVY RIGGING | Shackles, Screw Pin, 1-1/4 12 ton | 8 | 8 | 8 | 4
RESCUE | HEAVY RIGGING | Shackles, Screw Pin, Round 5/8 3-1/4 ton " | 8 | 8 | 8 | 4
RESCUE | HEAVY RIGGING | Shackels, Screw Pin, Flat, for flat synthetic web, 12 ton | 4 | 4 | 4 | 4
RESCUE | HEAVY RIGGING | Sling, Polyester, roundsling, 20 ft. endless, 17,000 lb. choker capacity | 4 | 4 | 4 | 4
RESCUE | HEAVY RIGGING | Sling, Polyester roundsling, 10 ft. endless, 17,000 lb. choker capacity | 8 | 8 | 4 | 4
RESCUE | HEAVY RIGGING | Slings, Synthetic, Heavy duty, 3 x 6' type 3 flat eye One Ply 3800 lb. Choker Capacity " | 8 | 8 | 4 | 4
RESCUE | HEAVY RIGGING | Slings, Wire Rope, IPS, Mechanical Splice, 1/2 X 12' type 3 flat eye One Ply 2400 lb. Choker Capacity " | 8 | 8 | 4 | 4
RESCUE | HEAVY RIGGING | Swivel hook | 2 | 2 | 2 | 2
RESCUE | HEAVY RIGGING | Swivel hook | 2 | 2 | 2 | 2
RESCUE | HEAVY RIGGING | Swivel Hook, Latch Kit for 1048865 Hook | 4 | 4 | 4 | 4
RESCUE | HEAVY RIGGING | Swivel Hook, Latch Kit for 1048831 Hook | 4 | 4 | 4 | 4
RESCUE | HEAVY RIGGING | Turnbuckle,1 law to law 12" takeup 1000lb capacity | 8 | 8 | 4 | 4
RESCUE | HEAVY RIGGING | Swivel Hoist Rings, 1/2 x 2.5" Steel | 4 | 4 | 4 | 4
RESCUE | HEAVY RIGGING | Eye Nuts, 1/2 | 8 | 8 | 8 | 4
RESCUE | HEAVY RIGGING | Anchors, Wedge, Concrete, 1/2 x 5-1/2" " | 25 | 25 | 25 | 25
RESCUE | HEAVY RIGGING | Wrench, Torque, 1/2 drive 10-250 ft lb adjustable | 2 | 2 | 1 | 1
RESCUE | HEAVY RIGGING | Socket, 3/4 for Torque Wrench | 2 | 2 | 2 | 2
RESCUE | HEAVY RIGGING | Anchor, Hilti Undercut, 8/Box | 4 | 4 | 2 | 2
RESCUE | HEAVY RIGGING | Bit, Drill, SDS MAX | 2 | 2 | 2 | 2
RESCUE | HEAVY RIGGING | Tool, Setting, Undercut Anchor | 2 | 2 | 2 | 2
RESCUE | HEAVY RIGGING | Screw, Concrete, 25/Box | 1 | 1 | 1 | 1
RESCUE | HEAVY RIGGING | Edge Protection, Sling Protection | 14 | 14 | 8 | 8
RESCUE | HEAVY RIGGING | Anchors, Wedge, Concrete, 1/2 x 7" " | 25 | 25 | 25 | 25
RESCUE | HEAVY RIGGING | Hoist, Ratchet Chain -1.5 Ton, 10' | 2 | 2 | 1 | 1
RESCUE | HEAVY RIGGING | Hook, Single, 3/8 chain 800 lb capacity | 8 | 8 | 4 | 4
RESCUE | HEAVY RIGGING | Hook, Double, 3/8 chain 600 lb capacity | 17 | 17 | 7 | 7
RESCUE | HEAVY RIGGING | Grip Hoist, 8000 lb Lift Capacity, with 8 spare sheer pins & 1 spare handle | 2 | 2 | 2 | 2
RESCUE | HEAVY RIGGING | Cable, Wire Rope, for Grip Hoist, w/Safety Hooks and Welded Point, 60' | 2 | 2 | 2 | 2
RESCUE | HEAVY RIGGING | Snatch Block, Single Sheave w/ Shackle | 2 | 2 | 2 | 2
RESCUE | HEAVY RIGGING | Shackle, 1 1/2 ton | 4 | 4 | 4 | 4
RESCUE | HEAVY RIGGING | Sling, Polyester, roundsling, 6 ft. endless, (green), 4,200 lb. choker capacity | 4 | 4 | 2 | 2
RESCUE | HEAVY RIGGING | Sling, Polyester, roundsling, 8 ft. endless, (green), 4,200 lb. choker capacity | 4 | 4 | 2 | 2
RESCUE | HEAVY RIGGING | Sling, Polyester, roundsling, 10 ft. endless, (green), 4,200 lb. choker capacity | 4 | 4 | 2 | 2
RESCUE | HEAVY RIGGING | Sling, Polyester, roundsling, 10 ft. endless, (yellow), 6,700 lb. choker capacity | 4 | 4 | 2 | 2
RESCUE | HEAVY RIGGING | Sling, Polyester, roundsling, 12 ft. endless, (yellow), 6,700 lb. choker capacity | 4 | 4 | 2 | 2
RESCUE | TECHNICAL ROPE | Sling, Rope | 2 | 2 | 2 | 2
RESCUE | TECHNICAL ROPE | Pulley, Double, Omni Block, Rescue Grade, 2 | 8 | 8 | 8 | 8
RESCUE | TECHNICAL ROPE | Hauling system, Rope, 4:1 advantage w/ 200 ft. of lifeline, static kernmantle, 1/2 diameter | 4 | 4 | 2 | 2
RESCUE | TECHNICAL ROPE | Ascenders, Rope, Gibbs, caming device for ½ rope | 4 | 4 | 4 | 2
RESCUE | TECHNICAL ROPE | Ascenders, Rope, caming device for ½ rope | 4 | 4 | 4 | 2
RESCUE | TECHNICAL ROPE | Harness, Rope, full body (OSHA confined space standard compliant) Size -Regular | 4 | 4 | 4 | 4
RESCUE | TECHNICAL ROPE | Harness, Rope, full body (OSHA confined space standard compliant) Size -XL | 4 | 4 | 4 | 4
RESCUE | TECHNICAL ROPE | Racks, Rigging, RSI, Plate, Rigging, Aluminum, 11690 lbs breaking strength | 4 | 4 | 2 | 2
RESCUE | TECHNICAL ROPE | Rack, Rappel, 6 bar | 4 | 4 | 2 | 2
RESCUE | TECHNICAL ROPE | Roller, Edge, Rope | 2 | 2 | 2 | 2
RESCUE | TECHNICAL ROPE | Guard, Edge | 8 | 8 | 4 | 4
RESCUE | TECHNICAL ROPE | Book, Log, Rope usage | 8 | 8 | 8 | 4
RESCUE | TECHNICAL ROPE | Bag, Rope, rescue hardware | 4 | 4 | 4 | 4
RESCUE | TECHNICAL ROPE | Pulley, 2 for 1/2" rope | 20 | 20 | 20 | 20
RESCUE | TECHNICAL ROPE | Pulley, 4 | 10 | 10 | 10 | 10
RESCUE | TECHNICAL ROPE | Rope, lifeline, 300' lengths of nylon static, various colors, Kernmantle, 1/2 diameter | 8 | 8 | 2 | 2
RESCUE | TECHNICAL ROPE | Rope, lifeline, 200' lengths of nylon static, various colors, Kernmantle, 1/2 diameter | 12 | 12 | 6 | 6
RESCUE | TECHNICAL ROPE | Carabiners, Rope, locking D" | 10 | 10 | 10 | 10
RESCUE | TECHNICAL ROPE | Rope, tag line, nylon, 200' lengths of 8mm, MTS 2,600 lbs., must meet or exceed NFPA 1983 | 8 | 8 | 4 | 4
RESCUE | TECHNICAL ROPE | Cord, prussik, 8mm, various colors | 600 | 600 | 300 | 200
RESCUE | TECHNICAL ROPE | Webbing, tubular, 2 | 100 | 100 | 100 | 100
RESCUE | TECHNICAL ROPE | Rope, throw, water rescue, 75', with bag | 4 | 4 | 4 | 4
RESCUE | TECHNICAL ROPE | Tripod, tubular aluminum, or Arizona Vortex Rescue System, adjustable between 6' and 8', minimum work load of 600 lbs. | 2 | 2 | 1 | 1
RESCUE | TECHNICAL ROPE | Pulley, Knot Passing | 2 | 2 | 2 | 2
RESCUE | TECHNICAL ROPE | Webbing, Tubular, 1 300" roll | 1 | 1 | 1 | 1
RESCUE | TECHNICAL ROPE | Strap, Anchor, various size | 12 | 12 | 10 | 10
RESCUE | TECHNICAL ROPE | Rope, Utility, Solid Braid, 3/8 125' roll " | 3 | 3 | 3 | 3
RESCUE | TECHNICAL ROPE | Drop bags, with 8mm utility line, 150' | 2 | 2 | 2 | 2
RESCUE | TECHNICAL ROPE | MPD, multi-purpose device 1/2 inch red | 2 | 2 | 2 | 2
RESCUE | TECHNICAL ROPE | Descender, Id for General Use | 4 | 4 | 2 | 2
RESCUE | TECHNICAL ROPE | Lanyard, Bypass, 6', | 4 | 4 | 4 | 2
RESCUE | TECHNICAL ROPE | Bag, Rope, for 200' -300' rope | 8 | 8 | 8 | 6
RESCUE | TECHNICAL ROPE | Stretcher, Roll up, Full Size | 2 | 2 | 2 | 2
RESCUE | TECHNICAL ROPE | Litter, Stokes, without Leg Separators (Metal Wire type) | 2 | 2 | 2 | 2
RESCUE | TECHNICAL ROPE | Bridle, Litter | 2 | 2 | 2 | 2
RESCUE | TECHNICAL ROPE | Litter wheel, Stokes basket | 1 | 1 | 1 | 1
RESCUE | TECHNICAL ROPE | Mini 4:1, Rope Kit | 8 | 8 | 6 | 4
RESCUE | TECHNICAL ROPE | Backboard Half, confined space immobilization, c-spine | 2 | 2 | 2 | 2
RESCUE | SAFETY | Binoculars, 10 x 50 power, waterproof | 4 | 4 | 2 | 2
RESCUE | SAFETY | Blower, ventilation, for confined space, electric, (NIOSH/OSHA compliant and intrinsically rated) | 2 | 2 | 2 | 2
RESCUE | SAFETY | Duct, 8x 25' | 4 | 4 | 2 | 2
RESCUE | SAFETY | Adapter, Inlet Duct | 2 | 2 | 2 | 2
RESCUE | SAFETY | Breathing apparatus, airline-supplied (SABA), 4500 PSI, with 10-minute escape cylinder, NIOSH/OSHA approved | 6 | 6 | 4 | 4
RESCUE | SAFETY | Breathing apparatus, Cylinders (spare), 10-minute, 4500 psi | 2 | 2 | 2 | 2
RESCUE | SAFETY | Cylinder, Breathing apparatus, 1-hour, 4500 psi, (spare) | 8 | 8 | 8 | 8
RESCUE | SAFETY | Mask, face piece, compatible w/ SCBA, supplied air system, spare for patient use, Various sizes | 4 | 4 | 4 | 4
RESCUE | SAFETY | Line, supply, 50', breathing air quality, compatible with SCBA and supplied air system | 30 | 30 | 30 | 15
RESCUE | SAFETY | Air box, portable supplied air system, NIOSH/OSHA compliant or equivalent | 2 | 2 | 2 | 2
RESCUE | SAFETY | Extinguisher, water, backpack-type | 2 | 2 | 2 | 2
RESCUE | SAFETY | Extinguisher, dry chemical, 20 lb., ABC-type | 2 | 2 | 2 | 2
RESCUE | SAFETY | Heater, for Blower, ventilation, (electric or LP with accessories) | 1 | 1 | 1 | 1
RESCUE | SAFETY | Regulator, (propane, B | 1 | 1 | 1 | 1
RESCUE | SAFETY | Hose, 12' Propane, B Fitting | 1 | 1 | 1 | 1
RESCUE | SAFETY | Lockout/Tagout Kit | 1 | 1 | 1 | 1
RESCUE | SAFETY | Lockout, Plug | 1 | 1 | 1 | 1
RESCUE | SAFETY | Lock, Multi Pole Breaker | 2 | 2 | 2 | 2
RESCUE | SAFETY | Lock, Single Pole Breaker | 3 | 3 | 3 | 3
RESCUE | SAFETY | Sign, Vinyl, 3x5 WYL | 10 | 10 | 10 | 10
RESCUE | SAFETY | Donut, Safety 1 -2 1/2" " | 1 | 1 | 1 | 1
RESCUE | SAFETY | Donut, Safety 5 -6 1/2" " | 1 | 1 | 1 | 1
RESCUE | SAFETY | Hasp, lockout, 1/2 inch Steel | 3 | 3 | 3 | 3
RESCUE | SAFETY | Lockout, Wall Switch | 1 | 1 | 1 | 1
RESCUE | SAFETY | Sign, Lockout, 5x7 | 5 | 5 | 5 | 5
RESCUE | SAFETY | Sensor, Voltage, AC, 120 -160 | 1 | 1 | 1 | 1
RESCUE | SAFETY | Lock, Braided, Blue, (padlock) | 3 | 3 | 3 | 3
RESCUE | SAFETY | Identifiers, Lock | 1 | 1 | 1 | 1
RESCUE | SAFETY | Box | 1 | 1 | 1 | 1
RESCUE | SAFETY | Sensor, Voltage, AC | 1 | 1 | 1 | 1
RESCUE | SAFETY | Tags, Lockout, 20 pack" " | 1 | 1 | 1 | 1
RESCUE | SAFETY | Permit, confined space entry, pre-made, Package of 25 | 1 | 1 | 1 | 1
RESCUE | SAFETY | Sprayer, pressure, 3 gallon, pump type | 2 | 2 | 2 | 2
RESCUE | SAFETY | Confined Space Communications Kit
RESCUE | SAFETY | Power Talk Box | 1 | 1 | 1 | 1
RESCUE | SAFETY | Module, Command | 1 | 1 | 1 | 1
RESCUE | SAFETY | Face Mask Rescuer Set | 4 | 4 | 4 | 4
RESCUE | SAFETY | Harness, Speaker | 4 | 4 | 4 | 4
RESCUE | SAFETY | Headset | 1 | 1 | 1 | 1
RESCUE | SAFETY | Splitter, Double w/ mute switch | 1 | 1 | 1 | 1
RESCUE | SAFETY | Cable, Operator, 1' w/ mute | 2 | 2 | 2 | 2
RESCUE | SAFETY | Cable, 50' | 1 | 1 | 1 | 1
RESCUE | SAFETY | Cable, Intercom, 100' with | 4 | 4 | 4 | 4
RESCUE | SAFETY | Cable, Operator, 20' with mute | 1 | 1 | 1 | 1
RESCUE | SAFETY | Power Talk Box Controller | 1 | 1 | 1 | 1
RESCUE | SAFETY | Rescue Probe | 1 | 1 | 1 | 1
RESCUE | SAFETY | Headset, Behind the head 32 single w/ heavy duty clothing clip | 1 | 1 | 1 | 1
RESCUE | SAFETY | Coupler, Pipe | 1 | 1 | 1 | 1
RESCUE | SAFETY | Cord, 50' prob cord with snap hook | 1 | 1 | 1 | 1
RESCUE | SAFETY | Cable, 25' prob interface cable | 1 | 1 | 1 | 1
RESCUE | SAFETY | Cable, 18 expansion w/ connectors " | 1 | 1 | 1 | 1
RESCUE | SAFETY | Switch, Remote Foot Switch | 1 | 1 | 1 | 1
RESCUE | SAFETY | Cable, 100' with connecters | 8 | 8 | 8 | 8
RESCUE | SAFETY | Cover, Umbilical, Black 100' | 1 | 1 | 1 | 1
RESCUE | SAFETY | Cover, Umbilical, Red 100' | 1 | 1 | 1 | 1
RESCUE | SAFETY | Cover, Umbilical, Orange 100' | 1 | 1 | 1 | 1
RESCUE | SAFETY | Cover, Umbilical, Blue 100' | 1 | 1 | 1 | 1
WATER | WATER OPERATIONS | Floatation Device, Personal, Extrasport Universal Rescue ,Integrated US Coast Guard approved quick-release buckle and rescuer's harness. Size: Universal Chest Size 30 -56 Color: Yellow. " | 34 | 34 | 20 | 10
WATER | WATER OPERATIONS | Floatation Device, Canine, Various Sizes, sturdy haul handle, secure leash D-ring, and high-visibility reflective tape | 6 | 6 | 6 | 3
WATER | WATER OPERATIONS | Whistle, Safety, Storm, Hi Visibility Orange, Durable plastic safety whistle, w/lanyard and stainless spit-ring | 34 | 34 | 20 | 10
WATER | WATER OPERATIONS | Light, Strobe, for Personal Flotation Device | 34 | 34 | 20 | 10
WATER | WATER OPERATIONS | Headlamp, Duo LED , UL Class I; Div. 1; Group D T3, Class I; Div. 2; Groups A, B, C, D, T3. Class II; Div. 2; Groups F, G, T3. | 34 | 34 | 20 | 10
WATER | WATER OPERATIONS | Pouch, Headlamp, Myo/Duo | 34 | 34 | 20 | 10
WATER | WATER OPERATIONS | Knife, with sheath. Blade length:3 | 34 | 34 | 34 | 20
WATER | WATER OPERATIONS | Bag, Waterproof, Large, For Handheld Radios, w/Lanyard | 34 | 34 | 20 | 20
WATER | WATER OPERATIONS | Bag, Duffel, Mesh, CMC Rescue, Yellow Mesh, 1000 Denier Cordura nylon. W/Full-size zippered pocket on one end. | 34 | 34 | 20 | 10
WATER | WATER OPERATIONS | Float Marker Recovery System, Integral marker float w/ 100-foot tether line | 6 | 6 | 6 | 3
WATER | WATER OPERATIONS | LSP Cinch Rescue Collar | 1 | 1 | 1 | 1
WATER | WATER OPERATIONS | Buoy, Ring, USCG approved, urethane foam core,Oil/Gas Resistant, Color: International Orange. Diameter: 24" | 1 | 1 | 1 | 1
WATER | WATER OPERATIONS | Rescue Kit, Swiftwater, Sling Projectile, 300 ft. (92 m), 8 mm Polyspectra line, 2,200 lbs. Tensile Strength | 1 | 1 | 1 | 0
WATER | WATER OPERATIONS | PFD, (manual activation), Deluxe Inflatable, USCG approved type V, | 48 | 48 | 20 | 10
WATER | WATER OPERATIONS | Re-Arm Kit, Survival Manual Inflatable PFDs | 48 | 48 | 10 | 5
WATER | WATER OPERATIONS | Dry Suit, Reinforced Knees and Elbows, Field Repairable | 20 | 20 | 14 | 10
WATER | WATER OPERATIONS | Liner, For Dry Suit | 20 | 20 | 14 | 10
WATER | WATER OPERATIONS | Drysuit Repair Kit | 6 | 6 | 3 | 3
WATER | WATER OPERATIONS | Fins, (Pair), Various Sizes | 20 | 20 | 10 | 10
WATER | WATER OPERATIONS | Gloves (Water) 3.5 to 5 mil | 20 | 20 | 14 | 10
WATER | WATER OPERATIONS | Water Rescue Boots, Various Sizes | 20 | 20 | 14 | 10
WATER | WATER OPERATIONS | Steel Shank Insert for Boots, Various Sizes | 20 | 20 | 14 | 10
WATER | WATER OPERATIONS | PFD, Victim, Type II, Sizes: Adult, Youth, Child, Infant | 32 | 32 | 16 | 10
WATER | WATER OPERATIONS | Waders, Hip or Chest, w/Boots or Neoprene Socks & suspenders | 8 | 8 | 4 | 4
WATER | WATER OPERATIONS | Personal Gear Bag -Mesh, for Dry Suits | 20 | 20 | 14 | 10
WATER | BOAT EQUIPMENT | JON Boat, 16', 6 Person Rated Capacity, Coast Guard Approved, .080 Gauge Aluminum Hull Construction w/Welded Seams, 48 Bottom | 4 | 4 | 2 | 2
WATER | BOAT EQUIPMENT | Anchor, Boat, 18lb, w/Anchor Rope | 4 | 4 | 2 | 2
WATER | BOAT EQUIPMENT | Lights, Navigation, LED, Bow/Stern Set, Clamp-on Type | 4 | 4 | 2 | 2
WATER | BOAT EQUIPMENT | Transom Wheels, Flip-up, 410/350 x 10 Pneumatic Tires w/Aluminum Hubs | 4 | 4 | 4 | 4
WATER | BOAT EQUIPMENT | Motor, Boat, Pull Start, 25 HP, Tiller-Type w/Short Handle, 3 Blade Prop w/11 Degree Pitch, 20 Shaft | 5 | 5 | 5 | 3
WATER | BOAT EQUIPMENT | Propeller, 3 Blade Prop w/11 Degree Pitch, Spare | 8 | 8 | 4 | 3
WATER | BOAT EQUIPMENT | Propeller Guard | 5 | 5 | 3 | 3
WATER | BOAT EQUIPMENT | Service Kit, Boat Motor, to include Prop Wrench, Spark Plug Wrench, Small Service Tools/Repair Parts, etc | 4 | 4 | 4 | 3
WATER | BOAT EQUIPMENT | Spark Plug, Spare, for Boat Motor | 8 | 8 | 8 | 8
WATER | BOAT EQUIPMENT | Starter Pull Cord and Handle, Spare, for Boat Motor | 2 | 2 | 2 | 2
WATER | BOAT EQUIPMENT | Air Filters, Spare, for Boat Motor | 2 | 2 | 2 | 2
WATER | BOAT EQUIPMENT | Oil Filter, Spare, for Boat Motor (If needed for type of motor) | 2 | 2 | 2 | 2
WATER | BOAT EQUIPMENT | Oil, Quart, Spare, for Boat Motor (if needed for type of motor) | 8 | 8 | 8 | 8
WATER | BOAT EQUIPMENT | Oil, 2-Cycle, Quart (if needed for type of motor) | 12 | 12 | 12 | 12
WATER | BOAT EQUIPMENT | Fuel Hose w/Primer Bulb, Spare | 4 | 4 | 4 | 4
WATER | BOAT EQUIPMENT | Fuel Tank, 6 Gallon w/Handle | 8 | 8 | 8 | 4
WATER | BOAT EQUIPMENT | Adapter, Boat Motor Flush | 2 | 2 | 2 | 2
WATER | BOAT EQUIPMENT | Boat, Transport Trailers | 2 | 2 | 2 | 2
WATER | BOAT EQUIPMENT | Trailer, Boat; Open Double Stack Design, Adjustable Tandem Axle System w/Surge Brakes on At Least One Axle, 4,000 lb Total Load Capacity, Upper Stack Load Capacity 1600 lbs, Minimum 14 Wheels | 2 | 2 | 1 | 1
WATER | BOAT EQUIPMENT | Trailer, Enclosed Cargo-Type, up to 24' in Length; Tandem Axle, 10,000 lb GVW, Braking System on Both Axles | 1 | 1 | 1 | 0
WATER | BOAT EQUIPMENT | Reflective Triangle Kit, 1 for each Trailer | 4 | 4 | 1 | 0
WATER | BOAT EQUIPMENT | Dolly, Outboard Engine | 5 | 5 | 1 | 1
WATER | OFFENSIVE WATER EQUIPMENT | Throwable Device, Water Rescue Kit | 4 | 4 | 4 | 4
WATER | OFFENSIVE WATER EQUIPMENT | Paddles, T-Handle | 8 | 8 | 8 | 8
WATER | OFFENSIVE WATER EQUIPMENT | Pole, Telescoping, Adjustable from 6-14', Aluminum | 4 | 4 | 4 | 2
WATER | OFFENSIVE WATER EQUIPMENT | Signal Kit | 6 | 6 | 6 | 3
WATER | OFFENSIVE WATER | Hand-Held Spot Light | 8 | 8 | 8 | 4
WATER | OFFENSIVE WATER EQUIPMENT | Dry Gear Bags, 23L x 12"W x 17"H " | 8 | 8 | 8 | 4
WATER | OFFENSIVE WATER EQUIPMENT | Rescue Kit, Swiftwater, Sling Projectile, 300 ft. (92 m), 8 mm Polyspectra line, 2,200 lbs. Tensile Strength | 2 | 2 | 2 | 0
WATER | OFFENSIVE WATER EQUIPMENT | Hose Inflation System Kit, includes: 2-1/2 female aluminum hose cap with tie down for securing safety lines | 2 | 2 | 2 | 2
WATER | OFFENSIVE WATER EQUIPMENT | Hose, Fire, 2 1/2 x 50' for use w/Hose Inflation System | 2 | 2 | 2 | 2
WATER | OFFENSIVE WATER EQUIPMENT | Harness, Victim Lifesaver Rescue | 4 | 4 | 4 | 2
WATER | OFFENSIVE WATER EQUIPMENT | Swimmer Rescue Board | 4 | 4 | 4 | 2
WATER | OFFENSIVE WATER EQUIPMENT | Stokes type Litter Float Kit (or equivalent capability) | 2 | 2 | 2 | 2
WATER | OFFENSIVE WATER EQUIPMENT | Center Punch (Window Punch) | 14 | 14 | 14 | 14
WATER | OFFENSIVE WATER EQUIPMENT | Pliers, Lineman's | 14 | 14 | 14 | 14
WATER | OFFENSIVE WATER EQUIPMENT | Pruning Saw, Folding, 6 " | 2 | 2 | 2 | 2
WATER | OFFENSIVE WATER EQUIPMENT | Wire Cutter, 8 " | 4 | 4 | 4 | 4
WATER | OFFENSIVE WATER EQUIPMENT | Helmet, water, adjustable ratchet headband, Victim | 16 | 16 | 16 | 16
WATER | OFFENSIVE WATER EQUIPMENT | Throw Rope, with waist harness and throw bag. Rope Length: 55'. | 14 | 14 | 14 | 14
WATER | OFFENSIVE WATER EQUIPMENT | Axe, flat head, fiberglass handle | 4 | 4 | 4 | 4
WATER | OFFENSIVE WATER EQUIPMENT | Halligan tool | 4 | 4 | 4 | 4
WATER | OFFENSIVE WATER EQUIPMENT | Hammer, sledge, 8 lb., fiberglass handle | 4 | 4 | 4 | 4
WATER | OFFENSIVE WATER EQUIPMENT | Shovel, spade point, 60 straight handle " | 4 | 4 | 4 | 4
WATER | OFFENSIVE WATER EQUIPMENT | Shovel, Square Point, 30 D handle " | 2 | 2 | 2 | 2
WATER | OFFENSIVE WATER EQUIPMENT | Cutter, bolt, 24 " | 4 | 4 | 4 | 4
WATER | OFFENSIVE WATER EQUIPMENT | Stake, Picket, Double Headed Rebar, 1x48" | 12 | 12 | 12 | 12
WATER | OFFENSIVE WATER EQUIPMENT | Rack, Rappel, 6 bar | 4 | 4 | 4 | 4
WATER | OFFENSIVE WATER EQUIPMENT | Carabiners, Rope, locking D" | 10 | 10 | 10 | 10
WATER | OFFENSIVE WATER EQUIPMENT | Carabiner, Aluminum, Quick Release, G Rated | 20 | 20 | 20 | 20
WATER | OFFENSIVE WATER EQUIPMENT | Descenders, Rope, figure 8, with ears, MTS 10,000 lbs. | 4 | 4 | 4 | 4
WATER | OFFENSIVE WATER EQUIPMENT | Racks, Rigging, RSI, Plate, Rigging, Aluminum, 11690 lbs breaking strength | 4 | 4 | 4 | 4
WATER | OFFENSIVE WATER EQUIPMENT | Guard, Edge | 4 | 4 | 4 | 4
WATER | OFFENSIVE WATER EQUIPMENT | Pulley, Knot Passing | 2 | 2 | 2 | 2
WATER | OFFENSIVE WATER EQUIPMENT | Pulley, 4 single sheave for 1/2" rope | 4 | 4 | 4 | 4
WATER | OFFENSIVE WATER EQUIPMENT | Rope, lifeline, 200' lengths of nylon static, various colors, Kernmantle, 1/2 diameter | 8 | 8 | 4 | 4
WATER | OFFENSIVE WATER EQUIPMENT | Rope, lifeline, 300' lengths of nylon static, various colors, Kernmantle, 1/2 diameter | 7 | 7 | 3 | 3
WATER | OFFENSIVE WATER EQUIPMENT | Rope, lifeline, 600' length of nylon static, Kernmantle, 1/2 diameter | 4 | 4 | 1 | 1
WATER | OFFENSIVE WATER EQUIPMENT | Bar, Rope, 600' | 1 | 1 | 1 | 1
WATER | OFFENSIVE WATER EQUIPMENT | Ropes, Prusik, Tandem, 8mm x 6' | 8 | 8 | 8 | 8
WATER | OFFENSIVE WATER EQUIPMENT | Marking Kit, Rope, 60 Markers/Pkg | 1 | 1 | 1 | 1
WATER | OFFENSIVE WATER EQUIPMENT | Webbing, Tubular, 1 300" roll | 1 | 1 | 1 | 1
WATER | OFFENSIVE WATER EQUIPMENT | Litter, Stokes, without Leg Separators (Metal Wire type) | 2 | 2 | 2 | 2
WATER | OFFENSIVE WATER EQUIPMENT | Bridle, Litter | 2 | 2 | 2 | 2
WATER | OFFENSIVE WATER EQUIPMENT | Litter wheel, Stokes basket | 1 | 1 | 1 | 1
WATER | OFFENSIVE WATER EQUIPMENT | Bag, Rope, rescue hardware | 2 | 2 | 2 | 2
WATER | OFFENSIVE WATER EQUIPMENT | Bag, Rope, for 200' -300' rope | 7 | 7 | 7 | 7
WATER | OFFENSIVE WATER EQUIPMENT | Ascenders, Rope, caming device for ½ rope | 8 | 8 | 8 | 8
WATER | OFFENSIVE WATER EQUIPMENT | Saw, Chain, Gasoline, 2 cycle, 16 " | 4 | 4 | 4 | 4
WATER | OFFENSIVE WATER EQUIPMENT | Chain, Carbide Tip, Laser Weld, 16 | 12 | 12 | 12 | 12
WATER | OFFENSIVE WATER EQUIPMENT | Chain, Chipper, 16 | 8 | 8 | 8 | 8
WATER | OFFENSIVE WATER EQUIPMENT | Bar, Chain Saw, Roller Tip | 4 | 4 | 4 | 4
WATER | OFFENSIVE WATER EQUIPMENT | Spark Plug, Chain Saw | 8 | 8 | 8 | 8
WATER | OFFENSIVE WATER EQUIPMENT | Chaps, Chainsaw, 36 Length " | 4 | 4 | 4 | 4
WATER | OFFENSIVE WATER EQUIPMENT | Kit, Maintenance, Chain Saw, Includes: Spark Plug Wrench, Allen Wrenches, Sprocket Grease Tool, Sprocket Grease Tube | 4 | 4 | 4 | 4
WATER | OFFENSIVE WATER | Filter, Air, Chain Saw | 8 | 8 | 8 | 8
WATER | OFFENSIVE WATER EQUIPMENT | Oil, Bar, Chainsaw, Gallon | 2 | 2 | 2 | 2
WATER | OFFENSIVE WATER EQUIPMENT | Oil, 2 Cycle Mix, 2.6 oz. | 8 | 8 | 8 | 8
WATER | OFFENSIVE WATER EQUIPMENT | Scabbard, Chain Saw | 4 | 4 | 4 | 4
WATER | SUPPORT | Water test kit | 1 | 1 | 1 | 1
WATER | SUPPORT | Tie, wraps, nylon, assorted | 1 | 1 | 1 | 1
WATER | SUPPORT | Charger, Battery 12VDC | 2 | 2 | 2 | 2
WATER | SUPPORT | Funnel Kit, 3 Piece Set | 2 | 2 | 2 | 2
WATER | SUPPORT | Broom, Push, w/fiberglass handle, 24" | 2 | 2 | 2 | 2
WATER | SUPPORT | Tool Box | 1 | 1 | 1 | 1
WATER | SUPPORT | Tool, Mechanic, Assorted, Water Operations Maintenance | 1 | 1 | 1 | 1
WATER | SUPPORT | Fan, Room (for treating heat illness), large | 4 | 4 | 4 | 4
WATER | SUPPORT | Shower, Solar , 5 gal | 14 | 14 | 14 | 14
TECHNICAL | STRUCTURES SPECIALIST EQUIPMENT | Vest, Backpack/Equipment, (for carrying tools) | 2 | 2 | 1 | 1
TECHNICAL | STRUCTURES SPECIALIST EQUIPMENT | Binoculars, waterproof | 2 | 2 | 2 | 2
TECHNICAL | STRUCTURES SPECIALIST EQUIPMENT | Compass, navigation, high quality | 2 | 2 | 1 | 1
TECHNICAL | STRUCTURES SPECIALIST EQUIPMENT | Range Finder, laser range | 2 | 2 | 1 | 1
TECHNICAL | STRUCTURES SPECIALIST EQUIPMENT | Documentation kit, including documents, forms, pens, pencils, mylar sheets | 2 | 2 | 1 | 1
TECHNICAL | STRUCTURES SPECIALIST EQUIPMENT | Paper, Weather Proof, 8x8 GRID, 8 -1/2x 11 | 1 | 1 | 1 | 1
TECHNICAL | STRUCTURES SPECIALIST EQUIPMENT | Pen, All weather | 10 | 10 | 5 | 5
TECHNICAL | STRUCTURES SPECIALIST EQUIPMENT | Gauge, Crack | 12 | 12 | 6 | 6
TECHNICAL | STRUCTURES SPECIALIST EQUIPMENT | Hammer, geology | 2 | 2 | 1 | 1
TECHNICAL | STRUCTURES SPECIALIST EQUIPMENT | Level, Electronic | 4 | 4 | 2 | 2
TECHNICAL | STRUCTURES SPECIALIST EQUIPMENT | Structural Building Marking Kit | 2 | 2 | 1 | 1
TECHNICAL | STRUCTURES SPECIALIST EQUIPMENT | Tape, Cordoning, DANGER, Roll | 1 | 1 | 1 | 1
TECHNICAL | STRUCTURES SPECIALIST EQUIPMENT | Tape, Cordoning, CAUTION, Yellow, roll | 1 | 1 | 1 | 1
TECHNICAL | STRUCTURES SPECIALIST EQUIPMENT | Flagging Ribbon, Survey, Red, 1-3/16 X 300' roll " | 2 | 2 | 2 | 2
TECHNICAL | STRUCTURES SPECIALIST EQUIPMENT | Paint, spray, orange | 48 | 48 | 12 | 12
TECHNICAL | STRUCTURES SPECIALIST EQUIPMENT | Crayon, Marking, Red | 6 | 6 | 6 | 6
TECHNICAL | STRUCTURES SPECIALIST EQUIPMENT | Light stick, Cyalume, 12-hour duration, Yellow | 24 | 24 | 12 | 12
TECHNICAL | STRUCTURES SPECIALIST EQUIPMENT | Flagging Ribbon, Survey, Yellow, 1-3/16 X 300' roll " | 12 | 12 | 12 | 12
TECHNICAL | STRUCTURES SPECIALIST EQUIPMENT | Flagging Ribbon, Survey, White, 1-3/16 X 300' roll " | 12 | 12 | 12 | 12
TECHNICAL | STRUCTURES SPECIALIST EQUIPMENT | Crayon, Marking, Yellow | 6 | 6 | 6 | 6
TECHNICAL | STRUCTURES SPECIALIST EQUIPMENT | Crayon, Marking, Black | 6 | 6 | 6 | 6
TECHNICAL | STRUCTURES SPECIALIST EQUIPMENT | Tape, Measuring, 30 ft. | 2 | 2 | 2 | 2
TECHNICAL | STRUCTURES SPECIALIST EQUIPMENT | Tape, Measuring, 100 ft. | 2 | 2 | 2 | 2
TECHNICAL | STRUCTURES SPECIALIST EQUIPMENT | Detector, Metal, handheld | 2 | 2 | 2 | 2
TECHNICAL | STRUCTURES SPECIALIST EQUIPMENT | Plumb bob, 8 oz, w/lines | 4 | 4 | 2 | 2
TECHNICAL | STRUCTURES SPECIALIST EQUIPMENT | Pointer, Laser | 2 | 2 | 2 | 2
TECHNICAL | STRUCTURES SPECIALIST EQUIPMENT | Meter, Range, Hand-held | 2 | 2 | 2 | 2
TECHNICAL | STRUCTURES SPECIALIST EQUIPMENT | Screwdriver, Phillips #2 X 18 " | 2 | 2 | 2 | 2
TECHNICAL | STRUCTURES SPECIALIST EQUIPMENT | Anchors, Masonry 1/4x1-1/4" (100 per box) " | 6 | 6 | 3 | 3
TECHNICAL | STRUCTURES SPECIALIST EQUIPMENT | Tapcon Driver Kit Deluxe | 2 | 2 | 1 | 1
TECHNICAL | STRUCTURES SPECIALIST EQUIPMENT | Epoxy, Rapid set, 2 part putty, paste grade | 2 | 2 | 2 | 2
TECHNICAL | STRUCTURES SPECIALIST EQUIPMENT | Calculator, scientific | 2 | 2 | 2 | 2
TECHNICAL | STRUCTURES SPECIALIST EQUIPMENT | Camera, digital, water / shock resistant, GPS, 16 MP w/accessories: Carry case, 2 batteries (EN-EL12), charger, cables, adapters, memory card, mini tripod, software, manual | 2 | 2 | 1 | 0
TECHNICAL | STRUCTURES SPECIALIST EQUIPMENT | Clinometer, foresters type, calibrated for 100 feet with rubber protective cover | 2 | 2 | 1 | 1
TECHNICAL | STRUCTURES SPECIALIST EQUIPMENT | Kneeboard, tri-fold, | 2 | 2 | 1 | 1
TECHNICAL | STRUCTURES SPECIALIST EQUIPMENT | Meter, Weather/Wind | 2 | 2 | 1 | 1
TECHNICAL | STRUCTURES SPECIALIST EQUIPMENT | Penetrometer, Pocket | 2 | 2 | 1 | 1
TECHNICAL | STRUCTURES SPECIALIST EQUIPMENT | Tape, Measuring, 300 ft., fiberglass English open reel | 1 | 1 | 1 | 1
TECHNICAL | STRUCTURES SPECIALIST EQUIPMENT | Telescope, compact, 30 x 50 w/tripod, case | 1 | 1 | 1 | 1
TECHNICAL | STRUCTURES SPECIALIST EQUIPMENT | Point Laser | 2 | 2 | 2 | 2
TECHNICAL | STRUCTURES SPECIALIST EQUIPMENT | Tripod, for Laser Pointer | 2 | 2 | 2 | 2
TECHNICAL | STRUCTURES SPECIALIST EQUIPMENT | Light, Clip-on | 2 | 2 | 1 | 1
TECHNICAL | STRUCTURES SPECIALIST EQUIPMENT | Tripod, Laser Station, Heavy duty wood/fiberglass, Quick Clamp | 2 | 2 | 1 | 1
TECHNICAL | STRUCTURES SPECIALIST EQUIPMENT | Total Station, Nivo 5.M, Kit, each kit to include 1 of each items TA-0133.01 & TA-0133.05, with accessories, or equivalent | 2 | 2 | 1 | 0
TECHNICAL | STRUCTURES SPECIALIST EQUIPMENT | Field Operations Guide, USACE StS, Current Edition | 2 | 2 | 2 | 2
TECHNICAL | STRUCTURES SPECIALIST EQUIPMENT | Inverter, Power, 12v to 120v, 100 watt | 2 | 2 | 2 | 2
TECHNICAL | STRUCTURES SPECIALIST EQUIPMENT | Tape, Reflective, 60 x 60mm, 20/pkg | 2 | 2 | 2 | 2
TECHNICAL | STRUCTURES SPECIALIST EQUIPMENT | Notebooks Spiral, Universal, field, and journal Spiral | 5 | 5 | 5 | 5
TECHNICAL | TECHNICAL INFORMATION SUPPLIES | Camera, Digital, Kit, to include EOS 60D EF-S 18-200IS Kit with EF 70-300mm f/4-5.6 IS USM Lens, with memory card, or equivalent | 1 | 1 | 1 | 1
TECHNICAL | TECHNICAL INFORMATION SUPPLIES | Recorder, Digital Voice, hand-held, 2-4 gb, with accessory kit | 3 | 3 | 2 | 1
TECHNICAL | TECHNICAL INFORMATION SUPPLIES | Television/Monitor 19-30 | 1 | 1 | 1 | 1
TECHNICAL | TECHNICAL INFORMATION SUPPLIES | Video camera, hand-held, digital, with low light capability, complete with case, batteries, charger, memory card, cables, manual, and associated accessories | 1 | 1 | 1 | 1
TECHNICAL | TECHNICAL INFORMATION SUPPLIES | Projector, Video, LCD, 1024 x 768 (XGA) minimum, to include cable kit and spare lamp | 1 | 1 | 1 | 0
TECHNICAL | TECHNICAL INFORMATION SUPPLIES | Scale, Photo evidence, 6 | 10 | 10 | 10 | 10
TECHNICAL | TECHNICAL INFORMATION SUPPLIES | Scale, Pocket, Credit Card size | 10 | 10 | 10 | 5
TECHNICAL | TECHNICAL INFORMATION SUPPLIES | Scale, Photomacrographic, 4 x 4" | 4 | 4 | 4 | 4
TECHNICAL | TECHNICAL INFORMATION SUPPLIES | Scale, Photography, Track, Reversible, L" Shape " | 4 | 4 | 4 | 4
TECHNICAL | TECHNICAL INFORMATION SUPPLIES | Markers, Engraved, Photo Identification, Set, A-Z | 2 | 2 | 2 | 2
TECHNICAL | TECHNICAL INFORMATION SUPPLIES | Markers, Engraved, Photo Identification, Set, numbers 1-25 | 1 | 1 | 1 | 1
TECHNICAL | TECHNICAL INFORMATION SUPPLIES | Markers, Arrow, Photo Identification, (20/pkg) | 2 | 2 | 2 | 2
TECHNICAL | TECHNICAL INFORMATION SUPPLIES | Ruler, Tape, Evidence, 12 | 4 | 4 | 4 | 4
TECHNICAL | TECHNICAL INFORMATION SUPPLIES | Scale, Adhesive, Photo Evidence, 2 | 2 | 2 | 2 | 2
TECHNICAL | TECHNICAL INFORMATION SUPPLIES | Printer, Photo, For Digital Camera, Includes ink cartages, software, cables, manual, and associated accessories | 1 | 1 | 1 | 1
The Search section is based upon supporting the wide area, technical, and canine search components of the operations. This equipment will provide the US&R Resource with the capability to perform reconnaissance, HASTY, primary, and secondary search functions necessary to the location and identification of victims and site conditions. Equipment identified in the section should be capable of providing search identification functions utilizing multiple sensory methods. Equipment in this section should also be capable of providing GPS location identification, mapping, and photographic documentation necessary to support rescue operations and situational reporting. Equipment required for the conduct of wide area, technical and canine search. All equipment must be capable of field calibration and adjustment. The following section contains an example of the type and quantity of equipment necessary to meet established core Technical Search capabilities.
TECHNICAL | TECHNICAL SEARCH EQUIPMENT | Camera, Search, telescoping with color monitor, w/ accessories, two additional batteries, recharging system and storage case. | 2 | 2 | 1 | 1
TECHNICAL | TECHNICAL SEARCH EQUIPMENT | Camera, Search, Mongoose or equivalent | 2 | 2 | 1 | 1
TECHNICAL | TECHNICAL SEARCH EQUIPMENT | Backpack/Equipment Vest (for carrying small items) | 2 | 2 | 1 | 1
TECHNICAL | TECHNICAL SEARCH EQUIPMENT | Cutter, Bolt, 18 " | 2 | 2 | 1 | 1
TECHNICAL | TECHNICAL SEARCH EQUIPMENT | Megaphone, battery-type | 2 | 2 | 1 | 1
TECHNICAL | TECHNICAL SEARCH EQUIPMENT | Hammer, sledge 12 lb., fiberglass handle | 2 | 2 | 1 | 1
TECHNICAL | TECHNICAL SEARCH EQUIPMENT | Listening device, portable electronic, using combination seismic and acoustic surveillance and location device (minimum of six sensors to allow for triangulation) Should have 2-way communications capability with victim, with clamps | 2 | 2 | 1 | 1
TECHNICAL | TECHNICAL SEARCH EQUIPMENT | Axe, Pry, (w/ standard claw and leather sheath) | 2 | 2 | 2 | 2
TECHNICAL | TECHNICAL SEARCH EQUIPMENT | Saw, Reciprocating, Variable Speed, Heavy Duty, Cordless w/ Batteries and Charger, 28 volt system | 2 | 2 | 2 | 2
TECHNICAL | TECHNICAL SEARCH EQUIPMENT | Blade, Reciprocating Saw, bi-metal, shatterproof, 6-9" | 5 | 5 | 5 | 5
TECHNICAL | TECHNICAL SEARCH EQUIPMENT | Tool, Entrenching, shovel, with folding pick | 2 | 2 | 2 | 2
TECHNICAL | TECHNICAL SEARCH EQUIPMENT | Search Cam, Recon III with 2 batteries, charger and storage case | 2 | 2 | 1 | 1
TECHNICAL | TECHNICAL SEARCH EQUIPMENT | GPS (global positioning satellite) receivers, handheld portable, WAAS capable, battery operated, with Carrying case, Lanyard, USB data cable, external magnetic mount antenna and Cigar lighter adapter | 24 | 24 | 12 | 8
TECHNICAL | TECHNICAL SEARCH EQUIPMENT | Software, Mapping GPS, (2 applications) | 2 | 2 | 2 | 2
TECHNICAL | TECHNICAL SEARCH EQUIPMENT | Tape, Surveyors, Flourscent Green, roll | 12 | 12 | 5 | 5
TECHNICAL | TECHNICAL SEARCH EQUIPMENT | Tape, Surveyors, Flourscent Red, roll | 12 | 12 | 5 | 5
TECHNICAL | TECHNICAL SEARCH EQUIPMENT | Video System, Portable, Camera, telescoping with color monitor, w/ accessories, two additional batteries, recharging system | 1 | 1 | 0 | 0
TECHNICAL | TECHNICAL SEARCH EQUIPMENT | Fiberscope, Video System, Portable | 1 | 1 | 0 | 0
TECHNICAL | TECHNICAL SEARCH EQUIPMENT | Concrete coring tool, gasoline-powered, capable of cutting 2 diameter hole up to 8" deep " | 1 | 1 | 1 | 1
TECHNICAL | TECHNICAL SEARCH EQUIPMENT | Bit, Coring, Diamond Faced, 2 x 17" " | 4 | 4 | 4 | 4
TECHNICAL | TECHNICAL SEARCH EQUIPMENT | Coring Tool, Concrete, electric, capable of cutting 2 diameter hole up to 8" deep " | 1 | 1 | 0 | 0
TECHNICAL | TECHNICAL SEARCH EQUIPMENT | Bit, Coring, Concrete, 2 diameter " | 4 | 4 | 0 | 0
TECHNICAL | TECHNICAL SEARCH EQUIPMENT | Listening Device, Delsar Mini, or equivalent | 2 | 2 | 1 | 1
TECHNICAL | TECHNICAL SEARCH EQUIPMENT | Compass | 24 | 24 | 24 | 12
TECHNICAL | TECHNICAL SEARCH EQUIPMENT | Camera, Thermal Imaging, Infrared, Fire Service model, with charger, battery, storage case, hand/neck strap, | 2 | 2 | 2 | 1
TECHNICAL | TECHNICAL SEARCH EQUIPMENT | Labels, Search Marking | 1000 | 1000 | 1000 | 1000
TECHNICAL | CANINE SEARCH EQUIPMENT | Dish, Canine | 4 | 4 | 2 | 0
TECHNICAL | CANINE SEARCH EQUIPMENT | Harness, tie-down (for canine air transport) one size -adjustable | 4 | 4 | 2 | 0
TECHNICAL | CANINE SEARCH EQUIPMENT | Tie-out cable lead, 20 ft | 4 | 4 | 2 | 0
TECHNICAL | CANINE SEARCH EQUIPMENT | Lifting harness, 1 per canine assigned to Task Force | 12 | 12 | 6 | 2
TECHNICAL | CANINE SEARCH EQUIPMENT | Pad, resting XL | 4 | 4 | 2 | 0
TECHNICAL | CANINE SEARCH EQUIPMENT | Stake, Canine, Tie Out, | 4 | 4 | 2 | 0
TECHNICAL | CANINE SEARCH EQUIPMENT | Shower, Solar , 5 gal | 4 | 4 | 2 | 0
TECHNICAL | CANINE SEARCH EQUIPMENT | Kit, Decon, Canine | 1 | 1 | 1 | 0
TECHNICAL | CANINE SEARCH EQUIPMENT | Gloves, Latex-free,Non-sterile,100/box, 3 boxes total -1 box each: small, medium, large | 3 | 3 | 3 | 0
TECHNICAL | CANINE SEARCH EQUIPMENT | Goggles, Safety | 25 | 25 | 12 | 0
TECHNICAL | CANINE SEARCH EQUIPMENT | Overgloves, Heavy Duty, Rubber | 25 | 25 | 12 | 0
TECHNICAL | CANINE SEARCH EQUIPMENT | Masks, Particle, Dust, 50/box | 1 | 1 | 1 | 0
TECHNICAL | CANINE SEARCH EQUIPMENT | Coveralls, plain (Tyvek, Saranex or equivalent) | 25 | 25 | 12 | 0
TECHNICAL | CANINE SEARCH EQUIPMENT | Bag, Garbage, Heavy Duty, Large,roll | 2 | 2 | 0 | 0
TECHNICAL | CANINE SEARCH EQUIPMENT | Sheeting, Plastic, 6 mil, 20' foot x 100' feet, Clear | 1 | 1 | 0 | 0
TECHNICAL | CANINE SEARCH EQUIPMENT | Towels, Absorbent, 100/box | 1 | 1 | 1 | 0
TECHNICAL | CANINE SEARCH EQUIPMENT | Liquid, Dishwashing, (Dawn or Palmolive) 20 oz (to equal 1 gallon total) | 6 | 6 | 3 | 0
TECHNICAL | CANINE SEARCH EQUIPMENT | Shampoo, Canine 16 oz (to equal 1 gallon) | 8 | 8 | 4 | 0
TECHNICAL | CANINE SEARCH EQUIPMENT | Ophthalmic Saline,0.9% NaCl, 4 oz. (saline or purified water) | 5 | 5 | 5 | 0
TECHNICAL | CANINE SEARCH EQUIPMENT | Powder, Absorbent, (Cornstarch, Talcum, Baking soda) 15 oz. | 1 | 1 | 1 | 0
TECHNICAL | CANINE SEARCH EQUIPMENT | Brushes, Scrub, Plain surgical, 30/box | 2 | 2 | 2 | 0
TECHNICAL | CANINE SEARCH EQUIPMENT | Towlettes, Moist, (Baby Wipes, Wet Ones) 50/box | 3 | 3 | 2 | 0
TECHNICAL | CANINE SEARCH EQUIPMENT | Combs, Plastic, disposable | 5 | 5 | 3 | 0
TECHNICAL | CANINE SEARCH EQUIPMENT | Leashes, Disposable,Nylon, 50/box | 1 | 1 | 1 | 1
TECHNICAL | CANINE SEARCH EQUIPMENT | Dryer, K9, with hoses and accessories | 1 | 1 | 1 | 0
TECHNICAL | CANINE SEARCH EQUIPMENT | Muzzle, adjustable, basket type,leather or nylon, 10 total -5 each: medium, large | 10 | 10 | 6 | 6
TECHNICAL | CANINE SEARCH EQUIPMENT | Scissors, Bandage/Trauma | 5 | 5 | 3 | 0
TECHNICAL | CANINE SEARCH EQUIPMENT | Bottles, Spray, 16 oz | 2 | 2 | 2 | 0
TECHNICAL | CANINE SEARCH EQUIPMENT | Mineral Oil, 16 oz | 2 | 2 | 1 | 0
TECHNICAL | CANINE SEARCH EQUIPMENT | Tape, duct | 1 | 1 | 1 | 0
TECHNICAL | CANINE SEARCH EQUIPMENT | Hazmat Basin ('Canine Pool') | 2 | 2 | 1 | 0
TECHNICAL | CANINE SEARCH EQUIPMENT | Shelving, plastic, free-standing; 24 depth x 36" width " | 1 | 1 | 1 | 0
TECHNICAL | CANINE SEARCH EQUIPMENT | Dri-Dek tiles, 12x12" " | 12 | 12 | 6 | 0
TECHNICAL | CANINE SEARCH EQUIPMENT | Rope, plastic, 20' | 1 | 1 | 1 | 0
TECHNICAL | CANINE SEARCH EQUIPMENT | Tie, Cable, nylon, Assortment | 1 | 1 | 1 | 0
TECHNICAL | CANINE SEARCH EQUIPMENT | Vest, Travel, Canine, sizes determined by per TF | 12 | 12 | 6 | 0
TECHNICAL | CANINE SEARCH EQUIPMENT | Container, Storage, K9 Food, 30lb | 4 | 4 | 2 | 0
TECHNICAL | CANINE SEARCH EQUIPMENT | Boots, Protective, K9, (4 per set)(Size Determined by Task Forces) | 12 | 12 | 6 | 0
TECHNICAL | CANINE SEARCH EQUIPMENT | Coat, Cold weather, K9 (Size Determined by Task Force) | 12 | 12 | 6 | 0
TECHNICAL | CANINE SEARCH EQUIPMENT | Kennel, K9, total of 8 Kennels no more than 4 | 8 | 8 | 4 | 0
TECHNICAL | CANINE SEARCH EQUIPMENT | Kennel, portable, collapsible, Airline travel approved | 4 | 4 | 2 | 0
TECHNICAL | CANINE SEARCH EQUIPMENT | Kennel, K9 Vehicle Travel Crate, 36L x 24"W x 28"H " | 4 | 4 | 2 | 0
TECHNICAL | CANINE SEARCH EQUIPMENT | Kennel, portable, collapsible, coated wire with single door and plastic tray, 42x28x30 | 4 | 4 | 2 | 0
This section was developed for Resources to allow capability to identify and/or operate safely within a contaminated environment. Resources are capable of performing limited operations in a contaminated environment subject to the type and concentration of contamination. The Resources’ capabilities would include presumptive site characterization; performance of reconnaissance, search and rescue within a contaminated environment; and decontamination of personnel and a limited number of survivors. A contaminated environment may include, but is not limited to, incidents involving the intentional or accidental release of any hazardous materials. Type I Resources are required to maintain capabilities for Chemical, Biological, Radiological, Nuclear, or Explosive (CBRNE) incidents. Resources are expected to have the requisite knowledge, skills, and abilities to develop a risk management plan that provides the highest level of services without putting members at unreasonable risk. The following section contains an example of the type and quantity of equipment necessary to meet established core HAZMAT capabilities.
HAZMAT | DETECTION | Detection Kit, M256 Chemical Agent, 12 test per kit | 2 | 0 | 0 | 0
HAZMAT | DETECTION | Paper, Detector, M9 Chemical Agent | 9 | 0 | 0 | 0
HAZMAT | DETECTION | CDS Kit, Draeger or equivalent | 2 | 0 | 0 | 0
HAZMAT | DETECTION | X-Act 5000, Deluxe Kit, Draeger. To include: Shoulder strap, Battery, Charger & Power Supply | 1 | 0 | 0 | 0
HAZMAT | DETECTION | Tube Set, CDS Test set, Draeger, Set I | 5 | 0 | 0 | 0
HAZMAT | DETECTION | Tube Set, CDS Test set, Draeger, Set V | 5 | 0 | 0 | 0
HAZMAT | DETECTION | Chemical Classifier strips, 10/package | 10 | 10 | 10 | 10
HAZMAT | DETECTION | pH Paper, wide stick, 25/box | 4 | 4 | 4 | 4
Area Monitoring Systems (Radioloical/Chemical)
HAZMAT | DETECTION | Gamma Detector, H2S hydrogen Sulfide sensor; 10.6 eV lamp; wireless (RF) data transmission + GPS 900MHZ Data logging monitor-includes software and cable, Monitor Only- | 2 | 0 | 0 | 0
HAZMAT | DETECTION | RDK Host Controller with GPS: package in military grade case including laptop, RAELinkIII Modem, 12' antenna cable, and in-case charging, to monitor up to 32 wireless detectors. Task Forces may opt to purchase items A La Carte but must meet RAE Guardian requirements. | 1 | 0 | 0 | 0
HAZMAT | DETECTION | RaeLink3 Mesh Modem System | 2 | 0 | 0 | 0
HAZMAT | DETECTION | Cradle Starter Kit, Auto RAE II, Multi-Rae Pro Host Controller | 1 | 1 | 1 | 1
HAZMAT | DETECTION | Regulator, Demand Flow, AutoRae II | 2 | 2 | 2 | 2
HAZMAT | DETECTION | Detector, Chemical Agent, LCD 3.3 CWA and TIC Detector w/case and accessories | 2 | 0 | 0 | 0
Portable Monitoring Systems
HAZMAT | DETECTION | Monitor, Atmospheric, Portable, Battery Operated, Kit, monitors LEL, O2, CO,H2S, PID Sensor (10.6), Complete, to include case, accessories | 6 | 6 | 3 | 2
HAZMAT | DETECTION | External Filter/Water Traps, 5 Gas Monitor 100/bag | 1 | 1 | 1 | 1
HAZMAT | DETECTION | Calibration Kit, for monitors, complete w/calibration gases, regulators, adapters, accessories, case | 2 | 2 | 1 | 1
HAZMAT | RADIATION EQUIPMENT | Meter, Survey, Radiological, Ludlum Radiological Survey Response Kit. Includes all the following Ludlum items or equivalent | 2 | 2 | 1 | 1
HAZMAT | RADIATION EQUIPMENT | Detector, GM, Pancake, 0-300 mR/hr | 2 | 2 | 1 | 1
HAZMAT | RADIATION EQUIPMENT | Detector, GM, .1mR/hr-1R/hr | 2 | 2 | 1 | 1
HAZMAT | RADIATION EQUIPMENT | Detector, GM, 150mR/hr-1000R/hr | 2 | 2 | 1 | 1
HAZMAT | RADIATION EQUIPMENT | Scintillator, Na(TI) Gamma, 1 x 1" | 2 | 2 | 2 | 1
HAZMAT | RADIATION EQUIPMENT | Head set, Large | 2 | 2 | 1 | 1
HAZMAT | RADIATION EQUIPMENT | Dosimeter, Electronic, Radiation Monitor w/Vibration Alarm; includes audible and visual alarms | 40 | 40 | 25 | 20
HAZMAT | RADIATION EQUIPMENT | InfraRed Reader, w/cable, link between dosimeter and PC | 1 | 1 | 1 | 1
HAZMAT | RADIATION EQUIPMENT | Check Source, Calibration Device, for dosimeter | 1 | 1 | 1 | 1
HAZMAT | RADIATION EQUIPMENT | Radwatch Optically Stimulated Luminescence | 180 | 100 | 0 | 0
HAZMAT | RADIATION EQUIPMENT | NanoRaider ZH, Isotope Identifier, w/accessories | 1 | 0 | 0 | 0
HAZMAT | MISC. HAZMAT SUPPORT | Emergency Response Guide, DOT, Current Version | 2 | 2 | 1 | 1
HAZMAT | MISC. HAZMAT SUPPORT | NFPA Guide to Hazardous Materials | 2 | 2 | 1 | 1
HAZMAT | MISC. HAZMAT SUPPORT | NIOSH Hazmat Pocket Guide | 2 | 2 | 1 | 1
HAZMAT | MISC. HAZMAT SUPPORT | Tape, marking, red, "Hazmat" Imprinted | 5 | 5 | 5 | 1
HAZMAT | PERSONAL PROTECTIVE EQUIPMENT | Glove, Viton II, 12 mil, 12 | 100 | 100 | 0 | 0
HAZMAT | PERSONAL PROTECTIVE EQUIPMENT | Glove, Light Cotton, Inner, un-hemmed, sizes to be determined by task forces | 11 | 0 | 0 | 0
HAZMAT | PERSONAL PROTECTIVE EQUIPMENT | Glove, Leather, Size to be determined by task forces | 72 | 72 | 36 | 36
HAZMAT | PERSONAL PROTECTIVE EQUIPMENT | Glove, Nitrile, Ultimate N-DEX, exam, puncture resistant, 50 box | 6 | 6 | 3 | 3
HAZMAT | PERSONAL PROTECTIVE EQUIPMENT | Boot, CBRN (sizes per Task Force) | 45 | 45 | 30 | 30
HAZMAT | PERSONAL PROTECTIVE EQUIPMENT | Boot, CBRN Lightweight Overboot, (sizes LG, XLG, 2XLG) | 45 | 45 | 0 | 0
HAZMAT | PERSONAL PROTECTIVE EQUIPMENT | Coverall, 100% Cotton, Navy, sizes determined by task forces | 120 | 100 | 60 | 30
HAZMAT | PERSONAL PROTECTIVE EQUIPMENT | SCBA | 30 | 16 | 12 | 10
HAZMAT | PERSONAL PROTECTIVE EQUIPMENT | Cylinder, 60 minute, Carbon, Spare 4500 PSI | 38 | 16 | 16 | 14
HAZMAT | PERSONAL PROTECTIVE EQUIPMENT | PAPR, with 36" hose | 45 | 0 | 0 | 0
HAZMAT | PERSONAL PROTECTIVE EQUIPMENT | Battery Pack Assembly, PAPR, Disposable, 10 hour capacity | 100 | 0 | 0 | 0
HAZMAT | PERSONAL PROTECTIVE EQUIPMENT | Charger, for PAPR rechargeable batteries | 7 | 0 | 0 | 0
HAZMAT | PERSONAL PROTECTIVE EQUIPMENT | Cartridge, MPC40PF | 212 | 0 | 0 | 0
HAZMAT | PERSONAL PROTECTIVE EQUIPMENT | Cartridge, CBRN CAP 1 Canister | 212 | 180 | 75 | 60
HAZMAT | PERSONAL PROTECTIVE EQUIPMENT | Fit Tester | 1 | 1 | 1 | 1
HAZMAT | PERSONAL PROTECTIVE EQUIPMENT | Cartridge, Respirator, P100 30/case | 1 | 1 | 1 | 1
HAZMAT | PERSONAL PROTECTIVE EQUIPMENT | Face Piece w/Kevlar Head Harness, sizes determined by task forces | 210 | 100 | 50 | 22
HAZMAT | PERSONAL PROTECTIVE EQUIPMENT | Adapter, Cartridge, for Face piece | 210 | 100 | 50 | 22
HAZMAT | PERSONAL PROTECTIVE EQUIPMENT | Boot covers, disposable (latex, silver shields or equivalent), pair | 48 | 48 | 24 | 24
HAZMAT | PERSONAL PROTECTIVE EQUIPMENT | Coveralls, plain (Tyvek, Saranex or equivalent) | 288 | 288 | 144 | 60
HAZMAT | PERSONAL PROTECTIVE EQUIPMENT | Gloves, disposable (Ambi Tru-Touch or equivalent) | 12 | 12 | 6 | 6
HAZMAT | PERSONAL PROTECTIVE EQUIPMENT | Suit, Level B, Non-Encapsulated, Sizes determined by task force | 22 | 22 | 10 | 10
HAZMAT | PERSONAL PROTECTIVE EQUIPMENT | Suit, Level B, Encapsulated, Sizes determined by task forces | 6 | 0 | 0 | 0
HAZMAT | PERSONAL PROTECTIVE EQUIPMENT | Tactical Rescue Suit; Fire Service version Garment and Gloves, offering protection to multiple hazards. Designed and certified to meet NFPA 1994 level 2 and NFPA 1992, this garment is constructed using reflective Trim for visibility. Boots not included.Task Force option to have gloves pre-attached. Task Forces must purchase appropriate accessories for glove attachment if garment is purchased without gloves. | 30 | 16 | 15 | 0
HAZMAT | PERSONAL PROTECTIVE EQUIPMENT | Training Garment, Tactical Rescue Suit. Scenario simulation purpose, not chemical or flame resistant, NOT NFPA COMPLIANT, with or without gloves attached. | 30 | 16 | 6 | 0
HAZMAT | DECONTAMINATION | Lotion, RSDL, Reactive Skin Decontamination, packets, 50/box | 2 | 0 | 0 | 0
HAZMAT | DECONTAMINAT ION | Solution, EFT EasyDecon, Sandia National Laboratories, Intelegard RTM Decontamination Formulation 200, 5 gal pail | 4 | 4 | 2 | 2
HAZMAT | DECONTAMINAT ION | Merlin CAF Cart System, Sandia Delivery System complete, includes external air source, liquid drafting capability ports, and nozzles. | 2 | 2 | 1 | 1
HAZMAT | DECONTAMINAT ION | Tent, KD Kanopy, 10' x 20' w/side panels, storage bag, and stake kit | 5 | 0 | 0 | 0
HAZMAT | DECONTAMINAT ION | Shower, Hazmat, 1 1/2 female inlet | 4 | 4 | 2 | 0
HAZMAT | DECONTAMINAT ION | Valve Assembly, 2nd shutoff, fore Decon Shower | 2 | 0 | 0 | 0
HAZMAT | DECONTAMINAT ION | Decking plate, Foldable base | 1 | 1 | 0 | 0
HAZMAT | DECONTAMINAT ION | Extension, Pipe, 3 shower nozzles heads, 1.4 GPM flow | 1 | 0 | 0 | 0
HAZMAT | DECONTAMINAT ION | Extension, Pipe, 1 shower nozzles heads, 1.4 GPM flow | 1 | 1 | 0 | 0
HAZMAT | DECONTAMINAT ION | Spare Part Kit, Shower | 1 | 0 | 0 | 0
HAZMAT | DECONTAMINAT ION | Reducer, Hazmat, 1.5 NST Female to 3/4" GHT (Garden Hose) Male " | 1 | 0 | 0 | 0
HAZMAT | DECONTAMINAT ION | Shower System | 2 | 2 | 1 | 1
HAZMAT | DECONTAMINAT ION | Pump, Sump, Waste Water, 14 GPM, Garden Hose Connection | 2 | 2 | 2 | 0
HAZMAT | DECONTAMINAT ION | Tent, Decon Shelter, includes one spare parts kit and 3 hand held nozzles, and basins | 1 | 0 | 0 | 0
HAZMAT | DECONTAMINAT ION | Floor Risers, base unit | 6 | 6 | 0 | 0
HAZMAT | DECONTAMINAT ION | Berm, Containment, 8' x 16' x 12 | 2 | 2 | 1 | 1
HAZMAT | DECONTAMINAT ION | Pump, Sump/Utility, 1,800 GPH, Automatic, 110 Volt, 100 watts | 2 | 2 | 2 | 2
HAZMAT | DECONTAMINAT ION | Base, for Sump Pump | 6 | 0 | 0 | 0
HAZMAT | DECONTAMINAT ION | Heater, Water, Multi-fuel, 500,000 BTU w/o injection system | 1 | 1 | 1 | 1
HAZMAT | DECONTAMINAT ION | Fuel Cap Connecters, MFC adapter | 2 | 0 | 0 | 0
HAZMAT | DECONTAMINAT ION | Heater, Forced Air Heater, Fresh Air Space, Quick-Heat Multi-fuel, w/delivery ducting 20' | 1 | 1 | 1 | 0
HAZMAT | DECONTAMINAT ION | Stretcher, Raven, litter | 4 | 4 | 0 | 0
HAZMAT | DECONTAMINAT ION | Wheel Set, Raven, solid wheel | 4 | 4 | 2 | 0
HAZMAT | DECONTAMINAT ION | Gated Wye, 1 1/2 to 1 1/2" " | 1 | 1 | 1 | 1
HAZMAT | DECONTAMINAT ION | Adapter, Double Male, 1 1/2 NH | 2 | 2 | 1 | 1
HAZMAT | DECONTAMINAT ION | Adapter, Double Female, 1 1/2 NH | 2 | 2 | 1 | 1
HAZMAT | DECONTAMINAT ION | Hose, Water, heavy Duty light weight, 3/4 x 50' with Garden hose fittings. Layflat wash down hose | 8 | 8 | 0 | 0
HAZMAT | DECONTAMINAT ION | Manifold, Water, Multi-outlet, 1 1/2 x 3/4" x 6 " | 2 | 1 | 0 | 0
HAZMAT | DECONTAMINAT ION | Manifold, Water Distribution Hydrant Kit | 1 | 1 | 1 | 1
HAZMAT | DECONTAMINAT ION | Hose, Lightweight, 1 1/2 | 4 | 4 | 2 | 2
HAZMAT | DECONTAMINAT ION | Nozzle, 1 1/2 Adjustable Fog/Stream/Shutoff | 1 | 0 | 0 | 0
HAZMAT | DECONTAMINAT ION | Light, Fluorescent, 40 watt tube, two plug, series, all weather, internal ballast | 8 | 0 | 0 | 0
HAZMAT | DECONTAMINAT | Bladder, Waste, Storage | 2 | 1 | 1 | 0
HAZMAT | DECONTAMINAT ION | Cord, Extension, Outdoor use, Electrical-20 AMP, 12 gauge, 100 foot, 5-20R/5-20P NEMA Config. Perma-Grip Style, Color Yellow | 2 | 0 | 0 | 0
HAZMAT | DECONTAMINAT ION | Cord, Extension, Outdoor use, Electrical-20 AMP, 12 gauge, 50 foot, 5-20R/5-20P NEMA Config. Perma-Grip Style | 10 | 0 | 0 | 0
HAZMAT | DECONTAMINAT ION | Outlet, Multiple, Portable GFI, 4 outlet, rating, 20 AMP, 120 Volt, 2 duplex, 5-20R NEMA | 4 | 0 | 0 | 0
HAZMAT | DECONTAMINAT ION | Bucket, Plastic, 5 gallon, red for decon | 12 | 12 | 6 | 6
HAZMAT | DECONTAMINAT ION | Sheeting, Plastic, 6 mil, 20' foot x 100' feet, Clear | 2 | 2 | 0 | 0
HAZMAT | DECONTAMINAT ION | Towel, Wypall, Professional, DRY-UP, 19.5 x 42" | 2 | 2 | 2 | 0
HAZMAT | DECONTAMINAT ION | Bag, Plastic, Large, Heavy Duty | 3 | 3 | 3 | 1
HAZMAT | DECONTAMINAT ION | Brush, Scrub, White nylon bristle, for Decon | 12 | 12 | 6 | 0
HAZMAT | DECONTAMINAT ION | Chair, Collapsible, Travel Chair Deluxe, Hi Back | 20 | 0 | 0 | 0
HAZMAT | DECONTAMINAT ION | Bag, Disposable, Hazardous Waste, 3 mil., 100 per box | 1 | 1 | 1 | 1
HAZMAT | DECONTAMINAT ION | Contamination Reduction Kit | 4 | 2 | 2 | 2
HAZMAT | DECONTAMINAT ION | Pump, Sump/Utility, 1,800 GPH, Rule, Automatic, 110 Volt, 100 watts | 1 | 1 | 1 | 1
HAZMAT | DECONTAMINAT ION | Pressure Washer, electric, 1400 spi | 1 | 1 | 1 | 1
HAZMAT | DECONTAMINAT ION | Sprayer, Pump, 2-3 gallon size | 1 | 1 | 1 | 1
HAZMAT | DECONTAMINAT ION | Cord, Extension, Outdoor use, Electrical-20 AMP, 12 gauge | 1 | 1 | 1 | 1
HAZMAT | DECONTAMINAT ION | Nozzle, Garden Hose | 1 | 1 | 1 | 1
HAZMAT | DECONTAMINAT ION | Wye Connection, Garden Hose | 1 | 1 | 1 | 1
HAZMAT | DECONTAMINAT ION | 10 Series 8 Ply Flexogen Hose 3/4 Inch x 25 Feet | 3 | 3 | 3 | 3
HAZMAT | DECONTAMINAT ION | Brush, scrub, plastic 20 Handle " | 2 | 2 | 2 | 2
HAZMAT | DECONTAMINAT ION | Simple Green Soap | 1 | 1 | 1 | 1
HAZMAT | DECONTAMINAT ION | Bucket, Plastic, 5 gallon | 2 | 2 | 2 | 2
HAZMAT | DECONTAMINAT ION | Wrench, Pipe, 18 inch | 1 | 1 | 1 | 1
HAZMAT | DECONTAMINAT ION | Outlet, Multiple, Portable GFI, 4 outlet, rating, 20 AMP, 120 Volt, 2 duplex, 5-20R NEMA | 1 | 1 | 1 | 1
The Communications equipment requirements are based upon supporting the overall communications requirements of the entire task force. The following section contains an example of the type and quantity of equipment necessary to meet established core Communications capabilities.
COMMUNICATIONS | RADIOS (Air Portable/Handheld) | Radio, Hand-held, Air Operations VHF-AM 108-136 MHz, field programmable, with flexible antenna, rechargeable battery with accessories | 2 | 2 | 2 | 2
COMMUNICATIONS | RADIOS (Base Air) | Radio, Aircraft, Mobile, Radio w/ 1 Ground Plane Antenna, mobile radio, Base Station Antenna with mount capable of118-136 MHz with 50ft. of LMR-400 coax cable, K220-A magnetic mount antenna. Ground Plane Base Antenna 108-136Mhz Magnet Mount W/Whip Antenna 108-136MHz Programming Software A110 Programming Cable A110 Programming Cable Adapter A110 Speaker, External | 2 | 2 | 2 | 2
COMMUNICATIONS | RADIOS (Marine) | Radio, Handheld, Portable, Marine Band w/Antenna & Belt Clip | 4 | 4 | 4 | 4
COMMUNICATIONS | RADIOS (Marine) | Battery, Marine Radio | 4 | 4 | 4 | 4
COMMUNICATIONS | RADIOS (Marine) | Charger, Desktop, Marine Radio includes all 3 items: Charger Base #BC-119N-01, A/C Adapter #BC145SA-31 for Charger Base, and Adapter Cup #AD123 | 4 | 4 | 4 | 4
COMMUNICATIONS | RADIOS (Marine) | Adapter, 12V Power Adapter, Cigarette Lighter Type | 4 | 4 | 4 | 4
COMMUNICATIONS | RADIOS (Marine) | Antenna, Marine Radio, Spare | 2 | 2 | 1 | 2
COMMUNICATIONS | RADIOS (Portable) | Transportable Astro Lunch Box Mobile, w/ accessories | 2 | 2 | 1 | 2
COMMUNICATIONS | RADIOS (Crypto) | Keyloader, Radio, Encryption -KVL4000, KIT (TO INCLUDE Case, Storage Software, AES Encryption Firmware, ASTRO 25 Mode Firmware, DES/DES-XL/DES-OFB Encryption Firmware, ADP Privacy Fax Modem 56K USB Plug and Play Cable, USB Comm/Charge w/ Cup KVL 4000 Sleeve Cover AC Line Cord, US Case, Weather, for KVL Adapter, Cable, For XTL5000 (W7 Control Head) | 1 | 1 | 0 | 0
EACH BASE STATION ABOVE REQUIRES THE FOLLOWING ITEMS TO MAKE IT OPERATIONAL:
COMMUNICATIONS | RADIOS (Base Radio) | Radio, Base Station, Intergrated Base Rapid Deployment Kit for Below to include 6U Rack mount case, 19inch rack mount shelves, (2) Marine grade 10 Amp ATM Fused cigarette lighter plugs, Front and rear mounted LED lighting, mic clips, rear mounted 1 U plate with (4) bulhead N" Connectors (4) RG-214 Low loss jumper/Patch coax cables with male mini UHF RF connector on one 1 side and Male N on the other. Jumpers are to have heat shrinked connector barrels. AC/DC Transfer switch, DC ICT 30 Amp power supply, Blue Sea Fuse block, All accs, speaker, accs B+ Voltage, primary DC Power cable and mounting bracket, Low Voltage disconnect, Power poles with fron mounted chasis mount 30AMP rated connector, (4) Mag mounts antennas with 25ft of low loss coax terminated with Male "N" connectors. " | 2 | 2 | 2 | 2
COMMUNICATIONS | RADIOS (Base Radio) | Radio, Mobile UHF 450-520 MHz & VHF 136-174 MHz | 2 | 2 | 2 | 0
COMMUNICATIONS | RADIOS (Base Radio) | Radio, UHF 450-520MHz & 700/800 MHz | 2 | 2 | 2 | 0
COMMUNICATIONS | RADIOS (Base Radio) | Antenna Base, Omnidirectional 3db gain female N connector 746-869MHz | 4 | 4 | 4 | 0
COMMUNICATIONS | RADIOS (Base Radio) | Antenna, Mobile 762-870 3db co-linear | 4 | 4 | 4 | 0
COMMUNICATIONS | RADIOS (Mobile) | Radio, Mobile UHF 450-520 MHz & VHF 136-174 MHz | 10 | 10 | 5 | 5
COMMUNICATIONS | RADIOS (Remote DC) | Radio, DC Remote for US&R Cache handheld radios. Pelican case remote, Battery Eliminator(s), external antenna connection. | 2 | 2 | 1 | 0
COMMUNICATIONS | RADIOS (Portable/Handheld) | Radio, Handheld UHF 450-520 MHz & VHF 136-174 MHz (See note for portable radio specifications) | 86 | 86 | 50 | 32
COMMUNICATIONS | RADIOS (Portable/Handheld) | Battery, Rechargeable, for Portable Handheld Radio, | 180 | 180 | 90 | 64
COMMUNICATIONS | RADIOS (Portable/Handheld) | Battery, Alkaline, Disposable | 266 | 266 | 266 | 96
COMMUNICATIONS | RADIOS (Portable/Handheld) | Battery, Clamshell, for Portable Handheld radio | 90 | 90 | 45 | 30
COMMUNICATIONS | RADIOS (Portable/Handheld) | Microphone, Speaker Mic, APX7000 | 96 | 96 | 45 | 32
COMMUNICATIONS | RADIOS (Portable/Handheld) | TACTICAL BLUE TOOTH (For HazMat in suit COMMS) | 10 | 10 | 0 | 0
COMMUNICATIONS | RADIOS (Portable/Handheld) | Radio, Handheld UHF 450-520 MHz & 700/800MHz (Flashcode to meet MERS requirments)The above associated items CA-0108.01-.07 are alotted for and compatible with this item. | 4 | 4 | 4 | 4
COMMUNICATIONS | RADIOS (Remote IP) | Radio, Remote (IP), Consollete with remote deskset. Dual Band UHF R2 450-520 Mhz Secondary VHF 136-174 Mhz | 1 | 1 | 1 | 0
COMMUNICATIONS | CHARGING UNITS | Charger, multi-gang w/displays, 110 volts AC, rapid rate charging | 8 | 8 | 6 | 5
COMMUNICATIONS | CHARGING UNITS | Charger, 12VDC, Deep Cycle Battery | 6 | 6 | 4 | 2
COMMUNICATIONS | CHARGING UNITS | Charger, Single Unit Charger, 110 volts AC, rapid rate charging | 48 | 48 | 12 | 0
COMMUNICATIONS | CHARGING UNITS | Adapter, Insert, Single Unit Charger for radio type | 48 | 48 | 48 | 0
COMMUNICATIONS | CHARGING UNITS | Adapter, Insert, Multi Unit Charger for radio type 6/pkg | 8 | 8 | 8 | 0
COMMUNICATIONS | SAT/TEL COMM | Telephone, transportable satellite system (MSAT/SMART talk group compatible) with data, dispatch capability, PTT microphone, with extension and Amplified Speaker. AC/DC power supply, battery, antenna extension coax cable(s) and magnetic mounts for dome antenna. (Each unit shall have subscription service active to be considered as a complete unit. Units can be place in sleep mode for a minimal fee and woken up upon deployment. When the minimum of two units are purchased, the provider shall include a team specific talkgroup. Inaddtion to the team talkgroup, every taskforce shall have the U-SMART talkgroup in the channel plan. The U-SMART is a free talkgroup that is a nation SUSAR interoperability channel. It is highly encourage to include as many free SMART talkgroups to each unit) | 6 | 6 | 6 | 2
COMMUNICATIONS | SAT/TEL COMM | LMR to LightSquaredTM MSAT-G2 Mobile Satellite Radio Interface Assembly, Environmental Connectors, (RJ45 interface cable P/N 179.0045 included) Eliminates double PTT.w/ case TO INCLUDE Cables for XTS, XTL, APX, and any radio that the taskforce uses including Portable and Mobile | 6 | 6 | 6 | 2
The ability for a taskforce to transfer data from the field is of vital importance. To create this path from a forward operation back to the Incident Management Team is critical. Went the infrastructure is no longer operational, the most practical method is to use satellite systems. The listed Bgan system is considered the minimum kit to accomplish the data path. Also included is the Tactical Internet Kit that will support a data path fail over. This system will allow the user to use multiple means to access the internet. This includes but not limited too; celluar, Bgan, local cable, VSAT, etc. It will choose what is best and use it.
COMMUNICATIONS | SAT/TEL COMM | B-GAN US&R Complete Kit | 2 | 2 | 2 | 2
COMMUNICATIONS | SAT/TEL COMM | Portable Broadband Global Area Network (BGAN) global Satellite Internet Network with telephony terminal. To include, AC/DC power supply, battery, Remote antenna, antenna extension cable | 2 | 2 | 2 | 2
COMMUNICATIONS | SAT/TEL COMM | SIM CARD, PRE PAID Explorer 710 (500) Units pre paid to expire in 2 years from date of activation. Post Paid option available per your agency/contract requirements | 2 | 2 | 2 | 2
COMMUNICATIONS | SAT/TEL COMM | Battery, Lithium Ion, for EXPLORER 710 (Spare) | 2 | 2 | 2 | 2
COMMUNICATIONS | SAT/TEL COMM | Charger, Car, Cable for EXPLORER 300/500/700/710 | 2 | 2 | 2 | 2
COMMUNICATIONS | SAT/TEL COMM | DC Power battery Alligator Clips | 2 | 2 | 2 | 2
COMMUNICATIONS | SAT/TEL COMM | Antenna cable -8 meter RG223/U TNC MALE/TNC MALE | 2 | 2 | 2 | 2
COMMUNICATIONS | SAT/TEL COMM | Antenna cable -14 meter RG223/U TNC MALE/TNC MALE | 2 | 2 | 2 | 2
COMMUNICATIONS | SAT/TEL COMM | SOLAR PANEL Folding (40 Watt Min) | 2 | 2 | 2 | 2
COMMUNICATIONS | SAT/TEL COMM | Antenna Pole Mount Kit | 2 | 2 | 2 | 2
COMMUNICATIONS | SAT/TEL COMM | Phone, POTS | 2 | 2 | 2 | 2
COMMUNICATIONS | SAT/TEL COMM | 100 ft RJ 11 Phone cable | 2 | 2 | 2 | 2
COMMUNICATIONS | SAT/TEL COMM | Phone, 25ft Coiled extension cord | 2 | 2 | 2 | 2
COMMUNICATIONS | SAT/TEL COMM | RF Connector, Double Female TNC Barrel, | 4 | 4 | 4 | 4
COMMUNICATIONS | SAT/TEL COMM | RF Connector, Reverse Polarity SMA Male to SMA Female Adapter | 2 | 2 | 2 | 2
COMMUNICATIONS | SAT/TEL COMM | RF Connector, Reverse Polarity SMA Male to TNC Female Adapter | 2 | 2 | 2 | 2
COMMUNICATIONS | SAT/TEL COMM | RF Connector, Right Angle TNC Male to Type N Female Adapter | 4 | 4 | 4 | 4
COMMUNICATIONS | SAT/TEL COMM | RF Connector, TNC Female to N Female Adapter | 4 | 4 | 4 | 4
COMMUNICATIONS | SAT/TEL COMM | RF Connector, N Female to TNC Male Adapter, | 4 | 4 | 4 | 4
COMMUNICATIONS | SAT/TEL COMM | RF Jumper, 2ft 400 Series Antenna Cable N to Reverse Polarity SMA Male | 4 | 4 | 4 | 4
COMMUNICATIONS | SAT/TEL COMM | Cable, USB 3.0 A" Male to "A" Female Extension 10ft " | 2 | 2 | 2 | 2
COMMUNICATIONS | SAT/TEL COMM | Antenna, Wifi 2.4GHz 10dBi RP-SMA WiFi Booster | 2 | 2 | 2 | 2
COMMUNICATIONS | SAT/TEL COMM | Cable, 20ft Reverse Polarity SMA Extension Coaxial Cable (RG174/U) | 2 | 2 | 2 | 2
COMMUNICATIONS | SAT/TEL COMM | 3 pack Zipper Pouches | 2 | 2 | 2 | 2
COMMUNICATIONS | SAT/TEL COMM | Soft Bag/Protector for 710 | 2 | 2 | 2 | 2
COMMUNICATIONS | SAT/TEL COMM | Storage Case | 2 | 2 | 2 | 2
COMMUNICATIONS | SAT/TEL COMM | Cable, Charging for EXPLORE 710 spare battery | 2 | 2 | 2 | 2
COMMUNICATIONS | SAT/TEL COMM | Cellular, Telephone. SMART phone Windows, Android, or IOS w Ruggedized Carrying case, spare battery (where applicable), battery charger, cigar lighter adapter with renewable yearly service | 6 | 6 | 6 | 6
COMMUNICATIONS | SAT/TEL COMM | Telephone instruments, POTS, pulse/DTMF capable with modular phone cords and connectors, 2 line if available. Speaker phone capable (FOR ON SITE COMMUNICATIONS WHEN DIAL TONE IS AVAILABLE) | 12 | 12 | 6 | 4
COMMUNICATIONS | SAT/TEL COMM | Cellular Data, MiFi with renewable yearly service (To be used with Fail Over Router) | 4 | 4 | 4 | 4
COMMUNICATIONS | SAT/TEL COMM | Satellite Television Dish (HDTV) w/ service contract w/ dish antenna and tripod mount | 1 | 1 | 1 | 1
COMMUNICATIONS | SAT/TEL COMM | Satellite Internet System, 1.2m TOUGHSAT XP iDirect Mobile Satellite System with Controller and listed accessories Minimum performance requirments of 5MBPS DOWNLOAD to 2MBPS UPLOAD, Maximum of 10-1 contention ratio. System shall have (2) dedicated VOIP phone lines with CIR. (INCLUDES Toughsat Flyaway Case Custom Two-Wheel Dolly NJRC NJT5127F 6W Ku-Band Block Upconverter Norsat 4506A Ku-Band DRO LNB iDirect Evoloution X5 Remote Satellite Router Toughsat Flyaway 3 Piece System. Includes Customized Case for MSS, Soft Case Reflector Bag and 8U Ruggedized Controller/Modem Rack Toolless/Quick Release Mounting for Reflector Toughsat Fly and Drive System: Includes Fly and Drive Brackets, Leveling Feet and Storage Bag VoIP Adapter -2 port analog (ATA) w/1 activated line Toughsat Flyaway Case Side Junction Cable Bracket Power Conditioner UPS Satellite Angle Finder w/Magnet Base 3 Piece 1.2 M Dish | 1 | 1 | 1 | 0
COMMUNICATIONS | SAT/TEL COMM | Satellite, Phone, Iridium Extreme 9575 Satellite Phone. To include, Extreme 9575 Satellte Phone, Li-Ion Battery, Magnetic Vehicle Mount w/ 1.5M Cable, AC & DC Charger, data cable/power adapter, Power/Antenna Adapter, Hands-free headset, Leather Case, Users Manual, Data CD | 4 | 4 | 4 | 4
COMMUNICATIONS | SAT/TEL COMM | SIM CARD, Iridium -Prepaid 12 month (Includes 500 Minutes) Post Paid option available per your agency/contract requirements | 4 | 4 | 4 | 4
COMMUNICATIONS | SAT/TEL COMM | Battery, Lithium Ion for Iridium 9575 (Spare) | 4 | 4 | 4 | 4
COMMUNICATIONS | SAT/TEL COMM | Antenna, Iridium Fixed Mast w/50ft Low loss coax with Male TNC" connector both ends " | 4 | 4 | 4 | 4
COMMUNICATIONS | SAT/TEL COMM | Storage Case | 4 | 4 | 4 | 4
COMMUNICATIONS | SAT/TEL COMM | Docking Station, Iridium, for vehicle or base operations w accs & Carry Case | 4 | 4 | 4 | 4
COMMUNICATIONS | SAT/TEL COMM | Solar Panel folding (7 Watt Min) | 4 | 4 | 4 | 4
COMMUNICATIONS | SAT/TEL COMM | Charger, Battery, Iridium 9575 4-Bay w/DC Cigarette charger | 1 | 1 | 1 | 1
Repeaters are intended to extend the usable range of portable and mobile radios. Frequency assignments will be limited to National interoperabilty channels such as UTACs, and VTACs. State agencies may permit local portable repeater frequencies to be used but ONLY WITH APPROVAL. NO FREQUENCIES SHALL BE USED UNLESS COORDINATED AND APPROVED BY LOCAL, STATE OR FEDERAL COMMUNICATIONS COORDINATORS.
COMMUNICATI ONS | REPEATERS | Repeater, UHF/FM Programmable, Meets APCO P25 standard, Digital/Analog Conventional, Narrow Band, UHF, 450-520 MHz,capable, , With antenna feed line, portable (50 lbs. maximum weight) | 2 | 2 | 2 | 1
COMMUNICATI ONS | REPEATERS | Antenna, directional, (Yagi) , 440-480 MHz 3 element 6.5dB gain | 6 | 6 | 6 | 3
COMMUNICATI ONS | REPEATERS | Antenna, 3dB gain, Omni-directional, 450-470 MHz Note: MUST Specify Appropriate Hardware Mounting kit when ordering | 6 | 6 | 6 | 3
COMMUNICATI ONS | REPEATERS | Mast, 11 Meter/35ft AL2 Standard System with antenna guy kits (non metallic guys) Pipe Mount Adapter, 4 Universal Pole Mounts, 2 -36 Inch Arms, 2 -24 Inch Arms, 3 -12 Inch Arms, 2 -Omni Bracket, 6 -Mag Mounts, Thrane Explorer 325/G2 Mount, HF Pulley Kit, Lift Handles and Telescoping Tripod Struts. | 4 | 4 | 4 | 2
COMMUNICATI ONS | REPEATERS | Duplexers, tuned to current NIFOG UHF channel plan UTAC41, UTAC42, UTAC43 (DO NOT BUY SINCLAIRE as a replacement) | 3 | 3 | 3 | 3
COMMUNICATI ONS | REPEATERS | Antenna, Unity Omni-directional, 450-520Mhz | 4 | 4 | 4 | 4
COMMUNICATI ONS | ACCESSORIES | Communications Accesssories
COMMUNICATI ONS | ACCESSORIES | Antenna, mobile, magnetic mount, 450-520 MHz, 3-5 db gain | 10 | 10 | 10 | 10
COMMUNICATI ONS | ACCESSORIES | Cable, coaxial , 50' lengths, with connectors (50 ohm low loss cable) | 10 | 10 | 10 | 5
COMMUNICATI ONS | ACCESSORIES | Head sets, with noise-canceling microphones and radio interface cable | 4 | 4 | 2 | 2
COMMUNICATI ONS | ACCESSORIES | Multimeter, (volts, ohms, amps) digital, with probes | 2 | 2 | 1 | 1
COMMUNICATI ONS | ACCESSORIES | Scanner, programmable, all band, P25 with trunking, programming cable and software. 12 VDC/110 VAC capability and include Software, Scanner, USB Scanner Radio Cable/interface ,Speaker, External ,Antenna, Scanner NMO Antenna, Magnet Mount, NMO w/BNC Male connector installed | 1 | 1 | 1 | 1
COMMUNICATI ONS | ACCESSORIES | Microphone, Speaker, XTS 5000 | 90 | 90 | 45 | 28
COMMUNICATI ONS | ACCESSORIES | Ear phone ear pieces, disposable (one per TF member for hygiene) | 186 | 186 | 90 | 50
COMMUNICATI ONS | ACCESSORIES | Television/Monitor 19-32, Digital Ready to include all neccessary cabling ie:HDMI Video AV input SVGA etc. " | 1 | 1 | 1 | 1
COMMUNICATI ONS | ACCESSORIES | Antenna, TV w/coax cable | 1 | 1 | 1 | 1
COMMUNICATI ONS | ACCESSORIES | Harness, Radio, Chest | 86 | 86 | 45 | 32
COMMUNICATI ONS | ACCESSORIES | Bag, Waterproof, portable radios | 86 | 86 | 45 | 32
COMMUNICATI ONS | ACCESSORIES | Ear phone, portable radio, Personal use, expendable ear piece | 96 | 96 | 45 | 32
COMMUNICATI ONS | ACCESSORIES | Kit, Programming, Radio, to include ALL software, hardware and accessories to program all cache communications equipment, including programming cables for each radio type | 2 | 2 | 1 | 1
COMMUNICATI ONS | ACCESSORIES | Adapter, Antenna, APX7000 Portable to BNC | 20 | 20 | 20 | 20
COMMUNICATI ONS | ACCESSORIES | Power Supply | 1 | 1 | 1 | 1
COMMUNICATI ONS | ACCESSORIES | Antenna, Base Station, VHF, 136-174MHz | 1 | 1 | 1 | 1
COMMUNICATI ONS | ACCESSORIES | Antenna, Magnet Mount, VHF, 140-174MHz | 1 | 1 | 1 | 1
COMMUNICATI ONS | ACCESSORIES | SAR CRK Search And Rescue Communications Response Kit in Olive Green Pelican 1690 Case, and associated cables and accessories to interface with applicable peripherals. TO INCLUDE ITEMS BELOW. | 1 | 1 | 1 | 1
COMMUNICATI ONS | ACCESSORIES | ICRI Interface, ICRI-2PED, 5 radio I/O ports + 1 H250/350 Handset I/O port + 1 Telephone I/O port, in environmental case with environmental connectors. (includes audio buffer delays and integrated AA" battery holder). Deep version of ICRI-2PE provides storage for the handsets and cables (a zippered pouch is provided). TWO TALK GROUP | 1 | 1 | 1 | 1
COMMUNICATI ONS | ACCESSORIES | Adapter, Power Supply, 115V AC (in-line switching power supply) | 1 | 1 | 1 | 1
COMMUNICATI ONS | ACCESSORIES | Cable, Extension, universal, 250’ with reel and radio “holder” (used in conjunction with any radio interface cable) -with environmental U229 connectors | 4 | 4 | 4 | 4
COMMUNICATI ONS | ACCESSORIES | Handset, H250 | 1 | 1 | 1 | 1
COMMUNICATI ONS | ACCESSORIES | Adapter, Reverse Gender -Male to Male | 1 | 1 | 1 | 1
COMMUNICATI ONS | ACCESSORIES | Adapter, Reverse Gender -Female to Female | 1 | 1 | 1 | 1
COMMUNICATI ONS | ACCESSORIES | Cable, Interface, for the US&R Resource type of radios, radio interface cable with environmental connector " | 2 | 2 | 2 | 2
COMMUNICATI ONS | ACCESSORIES | Adapter, Compatible aircraft portable to match cache list item | 1 | 1 | 1 | 1
COMMUNICATI ONS | ACCESSORIES | Adapter, Power DC Power Cable Kit ( two cable kit)-2 Pin Environmental Connector to Battery Clips and 2 Pin Environmental Connector to Cigarette Lighter | 1 | 1 | 1 | 1
COMMUNICATI ONS | ACCESSORIES | Cable, Interface,for the US&R Resource type of radios, Mobile Cable with ignition sense lead & external speaker leads | 2 | 2 | 2 | 2
COMMUNICATI ONS | ACCESSORIES | Cable, Interface, Aircraft portable (Icom A3/A6) | 1 | 1 | 1 | 1
COMMUNICATI ONS | ACCESSORIES | Cable, Interface,(Low & Mid power) Mobile Cable with ignition sense lead & external speaker leads | 2 | 2 | 2 | 2
COMMUNICATI ONS | ACCESSORIES | Phone patch" kit including 1 each RJ22 adapter for BGAN 710 and land-line telephones, 1 each RJ22-to-2.5mm plug for Iridium 9505, 1 each RJ-22-to-3.5mm plug for cell phones | 1 | 1 | 1 | 1
COMMUNICATI ONS | BATTERIES | Battery, 12VDC deep cycle, non spillable, for repeaters, base station and mobile radios | 6 | 6 | 6 | 2
COMMUNICATI ONS | BATTERIES | Deep Cycle Battery Box | 6 | 6 | 6 | 2
COMMUNICATI ONS | BATTERIES | Deep Cycle Battery Series/Parallel Cables (RED) | 6 | 6 | 6 | 2
COMMUNICATI ONS | BATTERIES | Deep Cycle Battery Series/Parallel Cables (BLACK) | 6 | 6 | 6 | 2
COMMUNICATI ONS | BATTERIES | Wing Nut 3/8 -16 " | 12 | 12 | 12 | 4
COMMUNICATI ONS | BATTERIES | Kit, battery maintenance, conditioner and adaptors, TO INCLUDE CUPS FOR ALL CURRENT CACHE RECHARGABLE BATTERIES | 1 | 1 | 1 | 0
COMMUNICATI ONS | BATTERIES | Adapter, Battery Reader | 1 | 1 | 1 | 0
COMMUNICATI ONS | POWER SOURCES | Uninterrupted Power Source (UPS) / Conditioner, Electric Power | 4 | 4 | 2 | 2
COMMUNICATI ONS | POWER SOURCES | Generator, Portable, Lightweight, 2000 Watts (NOTE: Higher powered repeaters may require the service of a small generator to provide sufficient replenishment power.) | 3 | 3 | 3 | 1
COMMUNICATI ONS | POWER SOURCES | Tank, Fuel, Extended Run | 3 | 3 | 3 | 1
COMMUNICATI ONS | POWER SOURCES | Theft Resistant Handle | 3 | 3 | 3 | 1
COMMUNICATI ONS | POWER SOURCES | Parrallel Cable Kit | 3 | 3 | 3 | 0
COMMUNICATI ONS | POWER SOURCES | Charging Cord, DC | 3 | 3 | 3 | 1
COMMUNICATI ONS | POWER SOURCES | Inverter, power, DC/AC (800 watt) | 15 | 15 | 15 | 6
COMMUNICATI ONS | POWER SOURCES | Power strip, surge protector, 6 outlet with surge protection | 18 | 18 | 18 | 4
COMMUNICATI ONS | POWER SOURCES | Cord, extension, 50 foot, 12 AWG (3 prong, Household type) | 6 | 6 | 6 | 4
COMMUNICATI ONS | SMALL TOOLS | Small Tools Kit, assorted
COMMUNICATI ONS | SMALL TOOLS | Clip, alligator, assorted kit | 2 | 2 | 1 | 1
COMMUNICATI ONS | SMALL TOOLS | Leads, Test, Universal, Kit | 2 | 2 | 1 | 1
COMMUNICATI ONS | SMALL TOOLS | Connector Kit, assortment of solderless connectors with crimping pliers | 1 | 1 | 1 | 1
COMMUNICATI ONS | SMALL TOOLS | Cutter, diagonal | 2 | 2 | 1 | 1
COMMUNICATI ONS | SMALL TOOLS | Hammer, framing straight claw, 22 oz., steel, mill face | 2 | 2 | 1 | 1
COMMUNICATI ONS | SMALL TOOLS | Glue Gun, Hot, | 1 | 1 | 1 | 1
COMMUNICATI ONS | SMALL TOOLS | Sticks, Glue Gun, Hot | 1 | 1 | 1 | 1
COMMUNICATI ONS | SMALL TOOLS | Knife, Lineman's | 2 | 2 | 1 | 1
COMMUNICATI ONS | SMALL TOOLS | Tool, Electronic, Repair kit, with case | 1 | 1 | 1 | 1
COMMUNICATI ONS | SMALL TOOLS | Pliers, Groove Joint, 12 " | 2 | 2 | 1 | 1
COMMUNICATI ONS | SMALL TOOLS | Pliers, Lineman's, insulated | 2 | 2 | 1 | 1
COMMUNICATI ONS | SMALL TOOLS | Screw drivers, assorted | 1 | 1 | 1 | 1
COMMUNICATI ONS | SMALL TOOLS | Tape, electricians, roll assorted Colors | 14 | 14 | 7 | 7
COMMUNICATI ONS | SMALL TOOLS | Tie, Cable, nylon, Assortment | 2 | 2 | 2 | 2
COMMUNICATI ONS | SMALL TOOLS | Tool box | 1 | 1 | 1 | 1
COMMUNICATI ONS | SMALL TOOLS | Wire, Roll, 10 AWG Twin Lead/ Red & Black at 25' | 1 | 1 | 1 | 1
COMMUNICATI ONS | SMALL TOOLS | Wire, Roll 12 AWG Twin Lead/ Red & Black at 25' | 1 | 1 | 1 | 1
COMMUNICATI ONS | SMALL TOOLS | Wire, Roll 14 AWG Twin Lead/ Red & Black | 1 | 1 | 1 | 1
COMMUNICATI ONS | SMALL TOOLS | Wire, Roll 16 AWG Twin Lead/ Red & Black | 1 | 1 | 1 | 1
COMMUNICATI ONS | SMALL TOOLS | Wire, Roll 18 AWG Twin Lead/ Red & Black | 1 | 1 | 1 | 1
COMMUNICATI ONS | SMALL TOOLS | Wire, Roll 20 AWG (Assorted colors) | 6 | 6 | 3 | 3
COMMUNICATI ONS | SMALL TOOLS | Wrenches, metric, combination, 6-19mm, set | 1 | 1 | 1 | 1
COMMUNICATI ONS | SMALL TOOLS | Wrenches, standard, combination, 1/4 -1 | 1 | 1 | 1 | 1
COMMUNICATI ONS | SMALL TOOLS | Telephone Lineman's set, amplified, data safe | 1 | 1 | 1 | 1
COMMUNICATI ONS | SMALL TOOLS | Punch-down tool, for 66 and 110 blocks | 1 | 1 | 1 | 1
COMMUNICATI ONS | SMALL TOOLS | Telephone Lineman's nut driver tool (can wrench) | 1 | 1 | 1 | 1
COMMUNICATI ONS | SMALL TOOLS | Adapter kit, RF (1) Standard AND (1) Reverse Polarity WiFi Kit. | 2 | 2 | 1 | 1
COMMUNICATI ONS | SMALL TOOLS | Frequency counter, portable with charger, w/Case | 1 | 1 | 1 | 1
COMMUNICATI ONS | SMALL TOOLS | Antenna, Frequency Counter | 1 | 1 | 1 | 1
COMMUNICATI ONS | SMALL TOOLS | Wattmeter, universal type, 5-100 watts with the following Element for 2-30MHz 100 Watt Element for 25-60Mhz 100 Watt Element for 100-250MHz 100 Watt Element for 400-1000MHz, 500 Watt Element for 100-250MHz, 5 Watt Element for 400-1000MHz, 5 Watt | 1 | 1 | 1 | 1
COMMUNICATI ONS | SMALL TOOLS | Case, Hard carry case for the Bird 43 series and all Thruline watt meters. Holds 5 elements or 7 elements with insert removed | 1 | 1 | 1 | 1
COMMUNICATI ONS | SMALL TOOLS | BIRD VSWR/POWER CHART | 1 | 1 | 1 | 1
COMMUNICATI ONS | SMALL TOOLS | Fuse kit, assortment of fuses (type AGC) | 1 | 1 | 1 | 1
COMMUNICATI ONS | SMALL TOOLS | Fuse kit, assortment of fuses (type ATO) | 1 | 1 | 1 | 1
COMMUNICATI ONS | SMALL TOOLS | Gun, Heat | 1 | 1 | 1 | 1
COMMUNICATI ONS | SMALL TOOLS | Tubing, Heat shrink, assortment, kit | 1 | 1 | 1 | 1
COMMUNICATI ONS | SMALL TOOLS | Tool, Crimping, w/ TO INCLUDE | 1 | 1 | 1 | 1
COMMUNICATI ONS | SMALL TOOLS | Crimp Connector BNC Male | 20 | 20 | 20 | 10
COMMUNICATI ONS | SMALL TOOLS | Crimp Connector TNC Male | 20 | 20 | 20 | 10
COMMUNICATI ONS | SMALL TOOLS | Crimp Connector Mini UHF | 20 | 20 | 20 | 10
COMMUNICATI ONS | SMALL TOOLS | Crimp Connector PL259 | 20 | 20 | 20 | 10
COMMUNICATI ONS | SMALL TOOLS | Crimp Connector N Male | 20 | 20 | 20 | 10
COMMUNICATI ONS | SMALL TOOLS | Case, Storage for Connectors | 3 | 3 | 3 | 3
COMMUNICATI ONS | SMALL TOOLS | Telephone crimping tool Kit, assorted dies and connectors | 1 | 1 | 1 | 1
COMMUNICATI ONS | SMALL TOOLS | Wire, flat modular line cord, 500', roll | 1 | 1 | 1 | 1
COMMUNICATI ONS | SMALL TOOLS | Line tracing kit, telephone, to include tone generator and inductive amplifier probe | 2 | 2 | 1 | 1
COMMUNICATI ONS | SMALL TOOLS | Soldering iron , AC, DC, or Butane | 1 | 1 | 1 | 0
COMMUNICATI ONS | SMALL TOOLS | Wire, telephone station, CAT 5-E, 1000 ft. roll | 4 | 4 | 4 | 1
COMMUNICATI ONS | SMALL TOOLS | Tape, filament, roll, 3/4 " | 12 | 12 | 6 | 6
COMMUNICATI ONS | SMALL TOOLS | Fuse kit, assortment of fuses (type mni ATM) | 1 | 1 | 1 | 1
COMMUNICATI ONS | SMALL TOOLS | Tester, LAN Network Cable | 1 | 1 | 1 | 1
COMMUNICATI ONS | SMALL TOOLS | Screwdriver, Ratcheting | 2 | 2 | 1 | 1
COMMUNICATI ONS | SMALL TOOLS | Cable DAWG | 2 | 2 | 1 | 1
COMMUNICATI ONS | SMALL TOOLS | Crimper, Power Pole Kit | 1 | 1 | 1 | 1
COMMUNICATI ONS | SMALL TOOLS | Connectors, Power Pole 10 AWG/45 Amp, 100/bag | 1 | 1 | 1 | 1
COMMUNICATI ONS | SMALL TOOLS | Connectors, Power Pole 12-14 AWG/30 Amp, 100/bag | 1 | 1 | 1 | 1
COMMUNICATI ONS | SMALL TOOLS | Connectors, Power Pole 16-20 AWG/15 Amp, 100/bag | 1 | 1 | 1 | 1
COMMUNICATI ONS | SMALL TOOLS | Tape, Gaffers 3X60 Yards (Assorted Colors) " | 2 | 2 | 2 | 2
COMMUNICATI ONS | SMALL TOOLS | Analyzer, Antenna w/Storage case | 1 | 1 | 1 | 1
COMMUNICATI ONS | SMALL TOOLS | Cable, COAX, jumper, assorted lengths as need (39 suggested) with appropriate connectors per cache " | 8 | 8 | 8 | 4
COMMUNICATI ONS | SMALL TOOLS | Dummy Load | 1 | 1 | 1 | 1
COMMUNICATI ONS | COMPUTER/ NETWORKING | Computer, Laptop, Tablet or Touch GUI Device w/applicable applications to US&R. w/Charger, Case, and associated cables and accessories to interface with applicable peripherals. Include the following; Microsoft Office (Latest Edition) Adobe Acrobat Pro (Latest Edition) Anti Virus (Latest Edition) | 12 | 12 | 6 | 4
COMMUNICATI ONS | COMPUTER/ NETWORKING | Wireless Access Point, Kit, w/Case, and associated cables and accessories to interface with applicable peripherals | 2 | 2 | 2 | 0
COMMUNICATI ONS | COMPUTER/ NETWORKING | Dual Band Access Point 2.4 GHz & 5.8 GHz, 802.11G/N or Better. | 4 | 4 | 4 | 0
COMMUNICATI ONS | COMPUTER/ NETWORKING | IP Switch 10/100/1000/Gigabyte, (Capable of 14 ports minimum) | 4 | 4 | 4 | 0
COMMUNICATI ONS | COMPUTER/ NETWORKING | Antenna, computer, gain directional, 14 dB (minimum) gain, with low loss coax and mount | 2 | 2 | 2 | 0
COMMUNICATI ONS | COMPUTER/ NETWORKING | Antenna, computer, Omni-directional, 5 to 9 dB gain with low loss coax and mount | 2 | 2 | 2 | 0
COMMUNICATI ONS | COMPUTER/ NETWORKING | Antenna, Directional Dual Input 5.8GHz | 4 | 4 | 4 | 0
COMMUNICATI ONS | COMPUTER/ NETWORKING | Antenna Mounting soloution | 4 | 4 | 4 | 0
COMMUNICATI ONS | COMPUTER/ NETWORKING | Printer, portable, computer, with toner or ink cartridge | 4 | 4 | 4 | 2
COMMUNICATI ONS | COMPUTER/ NETWORKING | Computer, Laptop, Durable and Water Resistant, w/applicable applications to US&R. w/Charger, Case, and associated cables and accessories to interface with applicable peripherals | 2 | 2 | 2 | 2
COMMUNICATI ONS | COMPUTER/ NETWORKING | Internet KIT, Tactical, w/Case, and associated cables and accessories to interface with applicable peripherals. To include; IP Router with Current Wireless/WAN Technology., Cellular Modem Capable with fail over capability & load Sharing, Battery, UPS Battery Extended 24Hour Cellular Data, USB 4G modem with renewable yearly service (To be used with Fail Over Router) Antenna, Magnetic Cellular, with necessary unit adapters Cable Coax Jumper /Adapter Reverse Polarity SMA Male to Female N" RG174 18 inches " Antenna, Outdoor, Omni WiFi, 9.5 FRQ Range 698-960/1700-2700 MHz Gain 2-3db Antenna Mounting solution | 3 | 3 | 3 | 2

## Cache Description
Welding Kit
Logistics | TASK FORCE SUPPORT | Generator / Welder, Welding Kit Complete, includes 20' electrodes with lugs, standard welding helmet, Leads, Welding, Electrode and Ground Cable, #2 Cable, 60 ft. | 1 | 1 | 1 | 0
Sub right list of 101-110
Logistics | TASK FORCE SUPPORT | Respirator, full face piece, welding / cutting | 1 | 1 | 1 | 0
Logistics | TASK FORCE SUPPORT | Welding Jacket | 1 | 1 | 1 | 1
Logistics | TASK FORCE SUPPORT | Glasses, Safety, shatter proof, with side shields, must meet ANSI Z87.1-1989 standards | 1 | 1 | 1 | 0
Logistics | TASK FORCE SUPPORT | Gloves, Welding | 1 | 1 | 1 | 0
Logistics | TASK FORCE SUPPORT | Chisel w/Brush | 1 | 1 | 1 | 0
Logistics | TASK FORCE SUPPORT | Rod, Welding, 1/8 " | 5 | 5 | 5 | 0
Logistics | TASK FORCE SUPPORT | Rod, Welding, 3/32 " | 5 | 5 | 5 | 0
Logistics | TASK FORCE SUPPORT | Element, Pre-Filter and Air Cleaner, Generator / Welder | 1 | 1 | 1 | 0
Logistics | TASK FORCE SUPPORT | Spark Plug, Generator / Welder | 1 | 1 | 1 | 0
Logistics | TASK FORCE SUPPORT | Tool Kit, Generator / Welder | 1 | 1 | 1 | 0

## Cache App
Welding Kit
Logistics | TASK FORCE SUPPORT | Respirator, full face piece, welding / cutting | 1 | 1 | 1 | 0
Lumens
thermal protection
shatter protection